## Version 8C
Priority | Category | Name | Code | Range | Size | Addressing |  |  | ⧖ | Opcode | Instruction | [5 empty] | Mo |  | D | S | R/M |  |  | Reg |  |  | Byte 3 | Byte 4 | Byte 5 | Byte 6 | Notes | Example | Equivelants
Core | Data Transfer | Move | MOV | – | 8 | Register8 | ← | Register8 | H | 00 3 0 | 0 | 0 | 0 | 0 | 0 | 0 | 1 | 1 | 0 | 0 | Source |  |  | Dest | [6 empty] | Move contents between registers. Mneumonic also serves Load and Store instructions. | MOV AL, BL | LDX XX, val (?)
[8 empty] | Immediate8 | M | 04 1 0 | 0 | 0 | 0 | 0 | 0 | 1 | 0 | 1 | 0 | 0 |  |  |  | Dest |  |  | Immediate8 |  |  |  |  | LDX AL, 80h
[5 empty] | 16 | Register16 | ← | Register16 | H | 00 3 1 | 0 | 0 | 0 | 0 | 0 | 0 | 1 | 1 | 0 | 1 | Source |  |  | Dest | [7 empty] | MOV AX, BX
[8 empty] | Immediate16 | M | 04 2 1 | 0 | 0 | 0 | 0 | 0 | 1 | 1 | 0 | 0 | 1 |  |  |  | Dest |  |  | Immediate16 |  |  |  |  | LDX AX, 4000h | MOV AX, 4000h
Low |  |  |  | Zero Page | 8 | Register8 | ← | [Disp8] | H | 04 3 0 | 0 | 0 | 0 | 0 | 0 | 1 | 1 | 1 | 0 | 0 |  |  |  | Dest |  |  | Disp8
[7 empty] | → | [Disp8] | M | 04 3 2 | 0 | 0 | 0 | 0 | 0 | 1 | 1 | 1 | 1 | 0 |  |  |  | Source |  |  | Disp8 |  |  |  |  | LDX AL, [80h] | MOV AL, [80h]
[5 empty] | 16 | Register16 | ← | [Disp8] | H | 04 3 1 | 0 | 0 | 0 | 0 | 0 | 1 | 1 | 1 | 0 | 1 |  |  |  | Dest |  |  | Disp8
[7 empty] | → | [Disp8] | H | 04 3 3 | 0 | 0 | 0 | 0 | 0 | 1 | 1 | 1 | 1 | 1 |  |  |  | Source |  |  | Disp8
Low |  |  |  |  | 8 | Immediate8 | → | [Disp8] | M | 0C 3 2 | 0 | 0 | 0 | 0 | 1 | 1 | 1 | 1 | 1 | 0 | [6 empty] | Disp8 | Immediate8 |  |  |  | STX [80h], 80h | MOV [80h], 80h
[5 empty] | 16 | Immediate16 | → | [Disp8] | M | 0C 3 3 | 0 | 0 | 0 | 0 | 1 | 1 | 1 | 1 | 1 | 1 | [6 empty] | Disp8 | Immediate16 |  |  |  | STX [80h], 80h | MOV [80h], 80h
Core |  |  |  | Near | 8 | Register8 | ← | [Disp16] | M | 04 0 0 | 0 | 0 | 0 | 0 | 0 | 1 | 0 | 0 | 0 | 0 |  |  |  | Dest |  |  | Disp16 |  |  |  |  | LDX AL, [4000h] | MOV AL, [4000h]
[8 empty] | [Reg16] | H | 00 0 0 | 0 | 0 | 0 | 0 | 0 | 0 | 0 | 0 | 0 | 0 | Base |  |  | Dest | [7 empty] | LDX AL, [AX] | MOV AL, [AX]
[8 empty] | [Reg16 + Disp8] | M | 00 1 0 | 0 | 0 | 0 | 0 | 0 | 0 | 0 | 1 | 0 | 0 | Base |  |  | Dest |  |  | Disp8
[8 empty] | [Reg16 + Disp16] | M | 00 2 0 | 0 | 0 | 0 | 0 | 0 | 0 | 1 | 0 | 0 | 0 | Base |  |  | Dest |  |  | Disp16
Core |  |  |  |  | 16 | Register16 | ← | [Disp16] | M | 04 0 1 | 0 | 0 | 0 | 0 | 0 | 1 | 0 | 0 | 0 | 1 |  |  |  | Dest |  |  | Disp16 |  |  |  |  | LDX AX, [4000h] | MOV AX, [4000h]
[8 empty] | [Reg16] | H | 00 0 1 | 0 | 0 | 0 | 0 | 0 | 0 | 0 | 0 | 0 | 1 | Base |  |  | Dest | [7 empty] | LDX AX, [AX] | MOV AX, [AX]
[8 empty] | [Reg16 + Disp8] | M | 00 1 1 | 0 | 0 | 0 | 0 | 0 | 0 | 0 | 1 | 0 | 1 | Base |  |  | Dest |  |  | Disp8
[8 empty] | [Reg16 + Disp16] | M | 00 2 1 | 0 | 0 | 0 | 0 | 0 | 0 | 1 | 0 | 0 | 1 | Base |  |  | Dest |  |  | Disp16
Med |  |  |  | Near | 8 | Immediate8 | → | [Disp16] | M | 0C 0 2 | 0 | 0 | 0 | 0 | 1 | 1 | 0 | 0 | 1 | 0 | [6 empty] | Disp16 |  | Immediate8 |  |  | STX [4000h], 80h | MOV [4000h], 80h
[8 empty] | [Reg16] | H | 08 0 2 | 0 | 0 | 0 | 0 | 1 | 0 | 0 | 0 | 1 | 0 | Base | [5 empty] | Immediate8
[8 empty] | [Reg16 + Disp8] | M | 08 1 2 | 0 | 0 | 0 | 0 | 1 | 0 | 0 | 1 | 1 | 0 | Base | [5 empty] | Disp8 | Immediate8
[8 empty] | [Reg16 + Disp16] | M | 08 2 2 | 0 | 0 | 0 | 0 | 1 | 0 | 1 | 0 | 1 | 0 | Base | [5 empty] | Disp16 |  | Immediate8
Core | [5 empty] | Register8 | → | [Disp16] | M | 04 0 2 | 0 | 0 | 0 | 0 | 0 | 1 | 0 | 0 | 1 | 0 |  |  |  | Source |  |  | Disp16 |  |  |  |  | STX [4000h], AL | MOV [4000h], AL
[8 empty] | [Reg16] | H | 00 0 2 | 0 | 0 | 0 | 0 | 0 | 0 | 0 | 0 | 1 | 0 | Base |  |  | Source | [7 empty] | STX [AX], BH | MOV [AX], BH
[8 empty] | [Reg16 + Disp8] | M | 00 1 2 | 0 | 0 | 0 | 0 | 0 | 0 | 0 | 1 | 1 | 0 | Base |  |  | Source |  |  | Disp8
[8 empty] | [Reg16 + Disp16] | M | 00 2 2 | 0 | 0 | 0 | 0 | 0 | 0 | 1 | 0 | 1 | 0 | Base |  |  | Source |  |  | Disp16
Med |  |  |  |  | 16 | Immediate16 | → | [Disp16] | M | 0C 0 3 | 0 | 0 | 0 | 0 | 1 | 1 | 0 | 0 | 1 | 1 | [6 empty] | Disp16 |  | Immediate16 |  |  | STX [4000h], 4000h | MOV [4000h], 4000h
[8 empty] | [Reg16] | M | 08 0 3 | 0 | 0 | 0 | 0 | 1 | 0 | 0 | 0 | 1 | 1 | Base | [5 empty] | Immediate16 |  |  |  |  | STX [AX], 4000h | MOV [AX], 4000h
[8 empty] | [Reg16 + Disp8] | M | 08 1 3 | 0 | 0 | 0 | 0 | 1 | 0 | 0 | 1 | 1 | 1 | Base | [5 empty] | Disp8 | Immediate16
[8 empty] | [Reg16 + Disp16] | M | 08 2 3 | 0 | 0 | 0 | 0 | 1 | 0 | 1 | 0 | 1 | 1 | Base | [5 empty] | Disp16 |  | Immediate16
Core | [5 empty] | Register16 | → | [Disp16] | M | 04 0 3 | 0 | 0 | 0 | 0 | 0 | 1 | 0 | 0 | 1 | 1 |  |  |  | Source |  |  | Disp16 |  |  |  |  | STX [AX], BX | MOV [AX], BX
[8 empty] | [Reg16] | H | 00 0 3 | 0 | 0 | 0 | 0 | 0 | 0 | 0 | 0 | 1 | 1 | Base |  |  | Source
[8 empty] | [Reg16 + Disp8] | M | 00 1 3 | 0 | 0 | 0 | 0 | 0 | 0 | 0 | 1 | 1 | 1 | Base |  |  | Source |  |  | Disp8
[8 empty] | [Reg16 + Disp16] | M | 00 2 3 | 0 | 0 | 0 | 0 | 0 | 0 | 1 | 0 | 1 | 1 | Base |  |  | Source |  |  | Disp16
Low |  | Move Flags | LDRF | – | 8 | Flags8 | ← | Register8 | N | 0C 1 0 | 0 | 0 | 0 | 0 | 1 | 1 | 0 | 1 | 0 | 0 |  |  |  | Source | [6 empty] | Load value into Flags register from General register. (Flags8 can be either High or Low half of Flags.) | LDSRL AL, LDSRH BL | –
[5 empty] | 16 | Flags16 | ← | Register16 | N | 0C 1 1 | 0 | 0 | 0 | 0 | 1 | 1 | 0 | 1 | 0 | 1 |  |  |  | Source | [7 empty] | LDSR AX | –
|  |  | STRF | – | 8 | Flags8 | → | Register8 | N | 0C 1 2 | 0 | 0 | 0 | 0 | 1 | 1 | 0 | 1 | 1 | 0 |  |  |  | Dest | [6 empty] | Store value from Flags register into General register. (Flags8 can be either High or Low half of Flags.) | STSRL AL, STSRH BL | –
[5 empty] | 16 | Flags16 | → | Register16 | N | 0C 1 3 | 0 | 0 | 0 | 0 | 1 | 1 | 0 | 1 | 1 | 1 |  |  |  | Dest | [7 empty] | STSR AX | –
Med |  | Exchange | XCHG | – | 8 | Register8 | ↔ | Register8 | N | 00 3 2 | 0 | 0 | 0 | 0 | 0 | 0 | 1 | 1 | 1 | 0 | Source |  |  | Dest | [6 empty] | Swap values between registers. | XCHG AL, BH | –
[5 empty] | 16 | Register16 | ↔ | Register16 | N | 00 3 3 | 0 | 0 | 0 | 0 | 0 | 0 | 1 | 1 | 1 | 1 | Source |  |  | Dest | [7 empty] | XCHG AX, BX
Core |  | Push | PUSH | – | 8 | Stack16 | ← | Register8 | H | 20 3 2 | 0 | 0 | 1 | 0 | 0 | 0 | 1 | 1 | 1 | 0 |  |  |  | Source | [6 empty] | Pushes register value to the stack. | PUSH AH | –
[8 empty] | Immediate8 | L | 14 0 X | 0 | 0 | 0 | 1 | 0 | 1 | 0 | 0 | Immediate8
[5 empty] | 16 |  |  | Register16 | H | 20 3 3 | 0 | 0 | 1 | 0 | 0 | 0 | 1 | 1 | 1 | 1 |  |  |  | Source | [7 empty] | PUSH AX
[8 empty] | Immediate16 | L | 14 1 X | 0 | 0 | 0 | 1 | 0 | 1 | 0 | 1 | Immediate16
|  |  |  | Zero Page | 8 |  |  | [Disp8] | L | 18 0 X | 0 | 0 | 0 | 1 | 1 | 0 | 0 | 0 | Disp8
[5 empty] | 16 |  |  | [Disp8] | L | 18 1 X | 0 | 0 | 0 | 1 | 1 | 0 | 0 | 1 | Disp8
|  |  |  | Near | 8 |  |  | [Disp16] | M | 18 2 X | 0 | 0 | 0 | 1 | 1 | 0 | 1 | 0 | Disp16
[8 empty] | [Reg16] | M | 20 0 2 | 0 | 0 | 1 | 0 | 0 | 0 | 0 | 0 | 1 | 0 | Base |  |  | Source
[8 empty] | [Reg16 + Disp8] | M | 20 1 2 | 0 | 0 | 1 | 0 | 0 | 0 | 0 | 1 | 1 | 0 | Base |  |  | Source |  |  | Disp8
[8 empty] | [Reg16 + Disp16] | M | 20 2 2 | 0 | 0 | 1 | 0 | 0 | 0 | 1 | 0 | 1 | 0 | Base |  |  | Source |  |  | Disp16
[5 empty] | 16 |  |  | [Disp16] | M | 18 3 X | 0 | 0 | 0 | 1 | 1 | 0 | 1 | 1 | Disp16
[8 empty] | [Reg16] | M | 20 0 3 | 0 | 0 | 1 | 0 | 0 | 0 | 0 | 0 | 1 | 1 | Base |  |  | Source
[8 empty] | [Reg16 + Disp8] | M | 20 1 3 | 0 | 0 | 1 | 0 | 0 | 0 | 0 | 1 | 1 | 1 | Base |  |  | Source |  |  | Disp8
[8 empty] | [Reg16 + Disp16] | M | 20 2 3 | 0 | 0 | 1 | 0 | 0 | 0 | 1 | 0 | 1 | 1 | Base |  |  | Source |  |  | Disp16
|  |  | PUSHF | – | 16 | Stack16 | ← | Flags16 | L | 14 2 3 | 0 | 0 | 0 | 1 | 0 | 1 | 1 | 0 | 1 | 1 | [10 empty] | Pushes Flags register to the stack. | PUSHF | PUSH F
Core |  | Pop | POP | – | 8 | Stack16 | → | Register8 | H | 20 3 0 | 0 | 0 | 1 | 0 | 0 | 0 | 1 | 1 | 0 | 0 |  |  |  | Dest | [6 empty] | Pops register value from the stack. | POP BL | –
[5 empty] | 16 |  |  | Register16 | H | 20 3 1 | 0 | 0 | 1 | 0 | 0 | 0 | 1 | 1 | 0 | 1 |  |  |  | Dest | [7 empty] | POP BX
|  |  |  | Zero Page | 8 |  |  | [Disp8] | L | 1C 0 X | 0 | 0 | 0 | 1 | 1 | 1 | 0 | 0 | Disp8
[5 empty] | 16 |  |  | [Disp8] | L | 1C 1 X | 0 | 0 | 0 | 1 | 1 | 1 | 0 | 1 | Disp8
|  |  |  | Near | 8 |  |  | [Disp16] | M | 1C 2 X | 0 | 0 | 0 | 1 | 1 | 1 | 1 | 0 | Disp16
[8 empty] | [Reg16] | M | 20 0 0 | 0 | 0 | 1 | 0 | 0 | 0 | 0 | 0 | 0 | 0 | Base |  |  | Source
[8 empty] | [Reg16 + Disp8] | M | 20 1 0 | 0 | 0 | 1 | 0 | 0 | 0 | 0 | 1 | 0 | 0 | Base |  |  | Source |  |  | Disp8
[8 empty] | [Reg16 + Disp16] | M | 20 2 0 | 0 | 0 | 1 | 0 | 0 | 0 | 1 | 0 | 0 | 0 | Base |  |  | Source |  |  | Disp16
[5 empty] | 16 |  |  | [Disp16] | M | 1C 3 X | 0 | 0 | 0 | 1 | 1 | 1 | 1 | 1 | Disp16
[8 empty] | [Reg16] | M | 20 0 1 | 0 | 0 | 1 | 0 | 0 | 0 | 0 | 0 | 0 | 1 | Base |  |  | Source
[8 empty] | [Reg16 + Disp8] | M | 20 1 1 | 0 | 0 | 1 | 0 | 0 | 0 | 0 | 1 | 0 | 1 | Base |  |  | Source |  |  | Disp8
[8 empty] | [Reg16 + Disp16] | M | 20 2 1 | 0 | 0 | 1 | 0 | 0 | 0 | 1 | 0 | 0 | 1 | Base |  |  | Source |  |  | Disp16
|  |  | POPF | – | 16 | Stack16 | → | Flags16 | L | 14 2 1 | 0 | 0 | 0 | 1 | 0 | 1 | 1 | 0 | 0 | 1 | [10 empty] | Pops Flags register from the stack. | POPF | POP F
High |  | In | IN | Near | 8 | Register8 | ← | Port(Disp8) | N | DC 1 X | 1 | 1 | 0 | 1 | 1 | 1 | 0 | 1 | Disp8 | [11 empty] | Input data from port to register. | IN AL, 80h | IN 80h
[5 empty] | 16 | Register16 | ← | Port(Disp8) | N | DC 2 X | 1 | 1 | 0 | 1 | 1 | 1 | 1 | 0 | Disp8 | [12 empty] | IN AL, 80h | IN 80h
High |  | Out | OUT | Near | 8 | Register8 | → | Port(Disp8) | N | EC 1 X | 1 | 1 | 1 | 0 | 1 | 1 | 0 | 1 | Disp8 | [11 empty] | Output data from rergister to port. | OUT 80h, AL | OUT 80h
[5 empty] | 16 | Register16 | → | Port(Disp8) | N | EC 2 X | 1 | 1 | 1 | 0 | 1 | 1 | 1 | 0 | Disp8 | [12 empty] | OUT 80h, AL | OUT 80h
Low |  | Load Effective Address | LEA | Short | 8 | Register8 | ← | Reg8 + Disp8 | L | 08 2 0 | 0 | 0 | 0 | 0 | 1 | 0 | 1 | 0 | 0 | 0 | Base |  |  | Dest |  |  | Disp8
|  |  |  | Near | 16 | Register16 | ← | Reg16 + Disp8 | L | 08 1 0 | 0 | 0 | 0 | 0 | 1 | 0 | 0 | 1 | 0 | 0 | Base |  |  | Dest |  |  | Disp8
[8 empty] | Reg16 + Disp16 | L | 08 2 1 | 0 | 0 | 0 | 0 | 1 | 0 | 1 | 0 | 0 | 1 | Base |  |  | Dest |  |  | Disp16
Low | Arithmetic | Sign Extend | CBW | – | 8 | Register8 |  |  | N | 24 3 0 | 0 | 0 | 1 | 0 | 0 | 1 | 1 | 1 | 0 | 0 |  |  |  | Reg | [6 empty] | Convert signed Byte to signed Word. (High byte goes into pair register. Doesn't work for High registers.) | CBW AL | SEXT (Sign Extend)
High |  | Add | ADD | Zero Page | 8 | Register8 | ←+ | [Disp8] | H | 84 3 0 | 1 | 0 | 0 | 0 | 0 | 1 | 1 | 1 | 0 | 0 |  |  |  | Dest |  |  | Disp8 |  |  |  | Sums two registers or variables. | ADD AL, [80h] | –
[7 empty] | +→ | [Disp8] | M | 84 3 2 | 1 | 0 | 0 | 0 | 0 | 1 | 1 | 1 | 1 | 0 |  |  |  | Source |  |  | Disp8
Med |  |  |  |  | 16 | Register16 | ←+ | [Disp8] | H | 84 3 1 | 1 | 0 | 0 | 0 | 0 | 1 | 1 | 1 | 0 | 1 |  |  |  | Dest |  |  | Disp8
[7 empty] | +→ | [Disp8] | H | 84 3 3 | 1 | 0 | 0 | 0 | 0 | 1 | 1 | 1 | 1 | 1 |  |  |  | Source |  |  | Disp8
Med |  |  |  |  | 8 | Immediate8 | +→ | [Disp8] | M | 8C 3 2 | 1 | 0 | 0 | 0 | 1 | 1 | 1 | 1 | 1 | 0 | [6 empty] | Disp8 | Immediate8
[5 empty] | 16 | Immediate16 | +→ | [Disp8] | M | 8C 3 3 | 1 | 0 | 0 | 0 | 1 | 1 | 1 | 1 | 1 | 1 | [6 empty] | Disp8 | Immediate16 |  |  |  | STX [80h], 80h
Core |  |  |  | Near | 8 | Register8 | ←+ | Immediate8 | M | 84 1 0 | 1 | 0 | 0 | 0 | 0 | 1 | 0 | 1 | 0 | 0 |  |  |  | Dest |  |  | Immediate8
[8 empty] | Register8 | M | 80 3 0 | 1 | 0 | 0 | 0 | 0 | 0 | 1 | 1 | 0 | 0 | Source |  |  | Dest
[8 empty] | [Disp16] | M | 84 0 0 | 1 | 0 | 0 | 0 | 0 | 1 | 0 | 0 | 0 | 0 |  |  |  | Dest |  |  | Disp16 |  |  |  |  | ADD AL, [4000h]
[8 empty] | [Reg16] | H | 80 0 0 | 1 | 0 | 0 | 0 | 0 | 0 | 0 | 0 | 0 | 0 | Base |  |  | Dest | [7 empty] | ADD AL, [AX]
High | [7 empty] | [Reg16 + Disp8] | M | 80 1 0 | 1 | 0 | 0 | 0 | 0 | 0 | 0 | 1 | 0 | 0 | Base |  |  | Dest |  |  | Disp8
[8 empty] | [Reg16 + Disp16] | H | 80 2 0 | 1 | 0 | 0 | 0 | 0 | 0 | 1 | 0 | 0 | 0 | Base |  |  | Dest |  |  | Disp16
[6 empty] | Register8 | +→ | [Disp16] | M | 84 0 2 | 1 | 0 | 0 | 0 | 0 | 1 | 0 | 0 | 1 | 0 |  |  |  | Source |  |  | Disp16 |  |  |  |  | ADD [AX], AH
[8 empty] | [Reg16] | M | 80 0 2 | 1 | 0 | 0 | 0 | 0 | 0 | 0 | 0 | 1 | 0 | Base |  |  | Source | [7 empty] | ADD [4000h], AH
[8 empty] | [Reg16 + Disp8] | M | 80 1 2 | 1 | 0 | 0 | 0 | 0 | 0 | 0 | 1 | 1 | 0 | Base |  |  | Source |  |  | Disp8
[8 empty] | [Reg16 + Disp16] | M | 80 2 2 | 1 | 0 | 0 | 0 | 0 | 0 | 1 | 0 | 1 | 0 | Base |  |  | Source |  |  | Disp16
[6 empty] | Immediate8 | +→ | [Disp16] | L | 8C 0 2 | 1 | 0 | 0 | 0 | 1 | 1 | 0 | 0 | 1 | 0 | [6 empty] | Disp16 |  | Immediate8 |  |  | ADD [AX], 80h
[8 empty] | [Reg16] | L | 88 0 2 | 1 | 0 | 0 | 0 | 1 | 0 | 0 | 0 | 1 | 0 | Base | [5 empty] | Immediate8 |  |  |  |  | ADD [4000h], 80h
[8 empty] | [Reg16 + Disp8] | L | 88 1 2 | 1 | 0 | 0 | 0 | 1 | 0 | 0 | 1 | 1 | 0 | Base | [5 empty] | Disp8 | Immediate8
[8 empty] | [Reg16 + Disp16] | L | 88 2 2 | 1 | 0 | 0 | 0 | 1 | 0 | 1 | 0 | 1 | 0 | Base | [5 empty] | Disp16 |  | Immediate8
Med |  |  |  |  | 16 | Register16 | ←+ | Immediate16 | M | 84 2 1 | 1 | 0 | 0 | 0 | 0 | 1 | 1 | 0 | 0 | 1 |  |  |  | Dest |  |  | Immediate16
[8 empty] | Register16 | M | 80 3 1 | 1 | 0 | 0 | 0 | 0 | 0 | 1 | 1 | 0 | 1 | Source |  |  | Dest
[8 empty] | [Disp16] | M | 84 0 1 | 1 | 0 | 0 | 0 | 0 | 1 | 0 | 0 | 0 | 1 |  |  |  | Dest |  |  | Disp16
[8 empty] | [Reg16] | H | 80 0 1 | 1 | 0 | 0 | 0 | 0 | 0 | 0 | 0 | 0 | 1 | Base |  |  | Dest
[8 empty] | [Reg16 + Disp8] | M | 80 1 1 | 1 | 0 | 0 | 0 | 0 | 0 | 0 | 1 | 0 | 1 | Base |  |  | Dest |  |  | Disp8
[8 empty] | [Reg16 + Disp16] | H | 80 2 1 | 1 | 0 | 0 | 0 | 0 | 0 | 1 | 0 | 0 | 1 | Base |  |  | Dest |  |  | Disp16
[6 empty] | Register16 | +→ | [Disp16] | M | 84 0 3 | 1 | 0 | 0 | 0 | 0 | 1 | 0 | 0 | 1 | 1 |  |  |  | Source |  |  | Disp16
[8 empty] | [Reg16] | M | 80 0 3 | 1 | 0 | 0 | 0 | 0 | 0 | 0 | 0 | 1 | 1 | Base |  |  | Source
[8 empty] | [Reg16 + Disp8] | M | 80 1 3 | 1 | 0 | 0 | 0 | 0 | 0 | 0 | 1 | 1 | 1 | Base |  |  | Source |  |  | Disp8
[8 empty] | [Reg16 + Disp16] | M | 80 2 3 | 1 | 0 | 0 | 0 | 0 | 0 | 1 | 0 | 1 | 1 | Base |  |  | Source |  |  | Disp16
[6 empty] | Immediate16 | +→ | [Disp16] | L | 8C 0 3 | 1 | 0 | 0 | 0 | 1 | 1 | 0 | 0 | 1 | 1 | [6 empty] | Disp16 |  | Immediate16
[8 empty] | [Reg16] | L | 88 0 3 | 1 | 0 | 0 | 0 | 1 | 0 | 0 | 0 | 1 | 1 | Base | [5 empty] | Immediate16
[8 empty] | [Reg16 + Disp8] | L | 88 1 3 | 1 | 0 | 0 | 0 | 1 | 0 | 0 | 1 | 1 | 1 | Base | [5 empty] | Disp8 | Immediate16
[8 empty] | [Reg16 + Disp16] | L | 88 2 3 | 1 | 0 | 0 | 0 | 1 | 0 | 1 | 0 | 1 | 1 | Base | [5 empty] | Disp16 |  | Immediate16
High |  | Add with Carry | ADC | Zero Page | 8 | Register8 | ←+ | [Disp8] | M | 94 3 0 | 1 | 0 | 0 | 1 | 0 | 1 | 1 | 1 | 0 | 0 |  |  |  | Dest |  |  | Disp8 |  |  |  | Sums two registers or variables and the carry flag. |  | –
[7 empty] | +→ | [Disp8] | M | 94 3 2 | 1 | 0 | 0 | 1 | 0 | 1 | 1 | 1 | 1 | 0 |  |  |  | Source |  |  | Disp8
Med |  |  |  |  | 16 | Register16 | ←+ | [Disp8] | M | 94 3 1 | 1 | 0 | 0 | 1 | 0 | 1 | 1 | 1 | 0 | 1 |  |  |  | Dest |  |  | Disp8
[7 empty] | +→ | [Disp8] | M | 94 3 3 | 1 | 0 | 0 | 1 | 0 | 1 | 1 | 1 | 1 | 1 |  |  |  | Source |  |  | Disp8
Med |  |  |  |  | 8 | Immediate8 | +→ | [Disp8] | M | 9C 3 2 | 1 | 0 | 0 | 1 | 1 | 1 | 1 | 1 | 1 | 0 | [6 empty] | Disp8 | Immediate8
[5 empty] | 16 | Immediate16 | +→ | [Disp8] | M | 9C 3 3 | 1 | 0 | 0 | 1 | 1 | 1 | 1 | 1 | 1 | 1 | [6 empty] | Disp8 | Immediate16
Core |  |  |  | Near | 8 | Register8 | ←+ | Immediate8 | L | 94 1 0 | 1 | 0 | 0 | 1 | 0 | 1 | 0 | 1 | 0 | 0 |  |  |  | Dest |  |  | Immediate8
[8 empty] | Register8 | L | 90 3 0 | 1 | 0 | 0 | 1 | 0 | 0 | 1 | 1 | 0 | 0 | Source |  |  | Dest
[8 empty] | [Disp16] | L | 94 0 0 | 1 | 0 | 0 | 1 | 0 | 1 | 0 | 0 | 0 | 0 |  |  |  | Dest |  |  | Disp16
[8 empty] | [Reg16] | M | 90 0 0 | 1 | 0 | 0 | 1 | 0 | 0 | 0 | 0 | 0 | 0 | Base |  |  | Dest
High | [7 empty] | [Reg16 + Disp8] | L | 90 1 0 | 1 | 0 | 0 | 1 | 0 | 0 | 0 | 1 | 0 | 0 | Base |  |  | Dest |  |  | Disp8
[8 empty] | [Reg16 + Disp16] | M | 90 2 0 | 1 | 0 | 0 | 1 | 0 | 0 | 1 | 0 | 0 | 0 | Base |  |  | Dest |  |  | Disp16
[6 empty] | Register8 | +→ | [Disp16] | L | 94 0 2 | 1 | 0 | 0 | 1 | 0 | 1 | 0 | 0 | 1 | 0 |  |  |  | Source |  |  | Disp16
[8 empty] | [Reg16] | L | 90 0 2 | 1 | 0 | 0 | 1 | 0 | 0 | 0 | 0 | 1 | 0 | Base |  |  | Source
[8 empty] | [Reg16 + Disp8] | L | 90 1 2 | 1 | 0 | 0 | 1 | 0 | 0 | 0 | 1 | 1 | 0 | Base |  |  | Source |  |  | Disp8
[8 empty] | [Reg16 + Disp16] | L | 90 2 2 | 1 | 0 | 0 | 1 | 0 | 0 | 1 | 0 | 1 | 0 | Base |  |  | Source |  |  | Disp16
[6 empty] | Immediate8 | +→ | [Disp16] | L | 9C 0 2 | 1 | 0 | 0 | 1 | 1 | 1 | 0 | 0 | 1 | 0 | [6 empty] | Disp16 |  | Immediate8
[8 empty] | [Reg16] | L | 98 0 2 | 1 | 0 | 0 | 1 | 1 | 0 | 0 | 0 | 1 | 0 | Base | [5 empty] | Immediate8
[8 empty] | [Reg16 + Disp8] | L | 98 1 2 | 1 | 0 | 0 | 1 | 1 | 0 | 0 | 1 | 1 | 0 | Base | [5 empty] | Disp8 | Immediate8
[8 empty] | [Reg16 + Disp16] | L | 98 2 2 | 1 | 0 | 0 | 1 | 1 | 0 | 1 | 0 | 1 | 0 | Base | [5 empty] | Disp16 |  | Immediate8
Med |  |  |  |  | 16 | Register16 | ←+ | Immediate16 | L | 94 2 1 | 1 | 0 | 0 | 1 | 0 | 1 | 1 | 0 | 0 | 1 |  |  |  | Dest |  |  | Immediate16
[8 empty] | Register16 | L | 90 3 1 | 1 | 0 | 0 | 1 | 0 | 0 | 1 | 1 | 0 | 1 | Source |  |  | Dest
[8 empty] | [Disp16] | L | 94 0 1 | 1 | 0 | 0 | 1 | 0 | 1 | 0 | 0 | 0 | 1 |  |  |  | Dest |  |  | Disp16
[8 empty] | [Reg16] | M | 90 0 1 | 1 | 0 | 0 | 1 | 0 | 0 | 0 | 0 | 0 | 1 | Base |  |  | Dest
[8 empty] | [Reg16 + Disp8] | L | 90 1 1 | 1 | 0 | 0 | 1 | 0 | 0 | 0 | 1 | 0 | 1 | Base |  |  | Dest |  |  | Disp8
[8 empty] | [Reg16 + Disp16] | M | 90 2 1 | 1 | 0 | 0 | 1 | 0 | 0 | 1 | 0 | 0 | 1 | Base |  |  | Dest |  |  | Disp16
[6 empty] | Register16 | +→ | [Disp16] | L | 94 0 3 | 1 | 0 | 0 | 1 | 0 | 1 | 0 | 0 | 1 | 1 |  |  |  | Source |  |  | Disp16
[8 empty] | [Reg16] | L | 90 0 3 | 1 | 0 | 0 | 1 | 0 | 0 | 0 | 0 | 1 | 1 | Base |  |  | Source
[8 empty] | [Reg16 + Disp8] | L | 90 1 3 | 1 | 0 | 0 | 1 | 0 | 0 | 0 | 1 | 1 | 1 | Base |  |  | Source |  |  | Disp8
[8 empty] | [Reg16 + Disp16] | L | 90 2 3 | 1 | 0 | 0 | 1 | 0 | 0 | 1 | 0 | 1 | 1 | Base |  |  | Source |  |  | Disp16
[6 empty] | Immediate16 | +→ | [Disp16] | L | 9C 0 3 | 1 | 0 | 0 | 1 | 1 | 1 | 0 | 0 | 1 | 1 | [6 empty] | Disp16 |  | Immediate16
[8 empty] | [Reg16] | L | 98 0 3 | 1 | 0 | 0 | 1 | 1 | 0 | 0 | 0 | 1 | 1 | Base | [5 empty] | Immediate16
[8 empty] | [Reg16 + Disp8] | L | 98 1 3 | 1 | 0 | 0 | 1 | 1 | 0 | 0 | 1 | 1 | 1 | Base | [5 empty] | Disp8 | Immediate16
[8 empty] | [Reg16 + Disp16] | L | 98 2 3 | 1 | 0 | 0 | 1 | 1 | 0 | 1 | 0 | 1 | 1 | Base | [5 empty] | Disp16 |  | Immediate16
High |  | Subtract | SUB | Zero Page | 8 | Register8 | ←- | [Disp8] | H | 44 3 0 | 0 | 1 | 0 | 0 | 0 | 1 | 1 | 1 | 0 | 0 |  |  |  | Dest |  |  | Disp8 |  |  |  | Difference between two registers or values. |  | –
[7 empty] | -→ | [Disp8] | M | 44 3 2 | 0 | 1 | 0 | 0 | 0 | 1 | 1 | 1 | 1 | 0 |  |  |  | Source |  |  | Disp8
Med |  |  |  |  | 16 | Register16 | ←- | [Disp8] | H | 44 3 1 | 0 | 1 | 0 | 0 | 0 | 1 | 1 | 1 | 0 | 1 |  |  |  | Dest |  |  | Disp8
[7 empty] | -→ | [Disp8] | H | 44 3 3 | 0 | 1 | 0 | 0 | 0 | 1 | 1 | 1 | 1 | 1 |  |  |  | Source |  |  | Disp8
Med |  |  |  |  | 8 | Immediate8 | -→ | [Disp8] | M | 4C 3 2 | 0 | 1 | 0 | 0 | 1 | 1 | 1 | 1 | 1 | 0 | [6 empty] | Disp8 | Immediate8
[5 empty] | 16 | Immediate16 | -→ | [Disp8] | M | 4C 3 3 | 0 | 1 | 0 | 0 | 1 | 1 | 1 | 1 | 1 | 1 | [6 empty] | Disp8 | Immediate16
Core |  |  |  | Near | 8 | Register8 | ←- | Immediate8 | L | 44 1 0 | 0 | 1 | 0 | 0 | 0 | 1 | 0 | 1 | 0 | 0 |  |  |  | Dest |  |  | Immediate8
[8 empty] | Register8 | L | 40 3 0 | 0 | 1 | 0 | 0 | 0 | 0 | 1 | 1 | 0 | 0 | Source |  |  | Dest
[8 empty] | [Disp16] | L | 44 0 0 | 0 | 1 | 0 | 0 | 0 | 1 | 0 | 0 | 0 | 0 |  |  |  | Dest |  |  | Disp16
[8 empty] | [Reg16] | M | 40 0 0 | 0 | 1 | 0 | 0 | 0 | 0 | 0 | 0 | 0 | 0 | Base |  |  | Dest
High | [7 empty] | [Reg16 + Disp8] | L | 40 1 0 | 0 | 1 | 0 | 0 | 0 | 0 | 0 | 1 | 0 | 0 | Base |  |  | Dest |  |  | Disp8
[8 empty] | [Reg16 + Disp16] | M | 40 2 0 | 0 | 1 | 0 | 0 | 0 | 0 | 1 | 0 | 0 | 0 | Base |  |  | Dest |  |  | Disp16
[6 empty] | Register8 | -→ | [Disp16] | L | 44 0 2 | 0 | 1 | 0 | 0 | 0 | 1 | 0 | 0 | 1 | 0 |  |  |  | Source |  |  | Disp16
[8 empty] | [Reg16] | L | 40 0 2 | 0 | 1 | 0 | 0 | 0 | 0 | 0 | 0 | 1 | 0 | Base |  |  | Source
[8 empty] | [Reg16 + Disp8] | L | 40 1 2 | 0 | 1 | 0 | 0 | 0 | 0 | 0 | 1 | 1 | 0 | Base |  |  | Source |  |  | Disp8
[8 empty] | [Reg16 + Disp16] | L | 40 2 2 | 0 | 1 | 0 | 0 | 0 | 0 | 1 | 0 | 1 | 0 | Base |  |  | Source |  |  | Disp16
[6 empty] | Immediate8 | -→ | [Disp16] | L | 4C 0 2 | 0 | 1 | 0 | 0 | 1 | 1 | 0 | 0 | 1 | 0 | [6 empty] | Disp16 |  | Immediate8
[8 empty] | [Reg16] | L | 48 0 2 | 0 | 1 | 0 | 0 | 1 | 0 | 0 | 0 | 1 | 0 | Base | [5 empty] | Immediate8
[8 empty] | [Reg16 + Disp8] | L | 48 1 2 | 0 | 1 | 0 | 0 | 1 | 0 | 0 | 1 | 1 | 0 | Base | [5 empty] | Disp8 | Immediate8
[8 empty] | [Reg16 + Disp16] | L | 48 2 2 | 0 | 1 | 0 | 0 | 1 | 0 | 1 | 0 | 1 | 0 | Base | [5 empty] | Disp16 |  | Immediate8
Med |  |  |  |  | 16 | Register16 | ←- | Immediate16 | L | 44 2 1 | 0 | 1 | 0 | 0 | 0 | 1 | 1 | 0 | 0 | 1 |  |  |  | Dest |  |  | Immediate16
[8 empty] | Register16 | L | 40 3 1 | 0 | 1 | 0 | 0 | 0 | 0 | 1 | 1 | 0 | 1 | Source |  |  | Dest
[8 empty] | [Disp16] | L | 44 0 1 | 0 | 1 | 0 | 0 | 0 | 1 | 0 | 0 | 0 | 1 |  |  |  | Dest |  |  | Disp16
[8 empty] | [Reg16] | M | 40 0 1 | 0 | 1 | 0 | 0 | 0 | 0 | 0 | 0 | 0 | 1 | Base |  |  | Dest
[8 empty] | [Reg16 + Disp8] | L | 40 1 1 | 0 | 1 | 0 | 0 | 0 | 0 | 0 | 1 | 0 | 1 | Base |  |  | Dest |  |  | Disp8
[8 empty] | [Reg16 + Disp16] | M | 40 2 1 | 0 | 1 | 0 | 0 | 0 | 0 | 1 | 0 | 0 | 1 | Base |  |  | Dest |  |  | Disp16
[6 empty] | Register16 | -→ | [Disp16] | L | 44 0 3 | 0 | 1 | 0 | 0 | 0 | 1 | 0 | 0 | 1 | 1 |  |  |  | Source |  |  | Disp16
[8 empty] | [Reg16] | L | 40 0 3 | 0 | 1 | 0 | 0 | 0 | 0 | 0 | 0 | 1 | 1 | Base |  |  | Source
[8 empty] | [Reg16 + Disp8] | L | 40 1 3 | 0 | 1 | 0 | 0 | 0 | 0 | 0 | 1 | 1 | 1 | Base |  |  | Source |  |  | Disp8
[8 empty] | [Reg16 + Disp16] | L | 40 2 3 | 0 | 1 | 0 | 0 | 0 | 0 | 1 | 0 | 1 | 1 | Base |  |  | Source |  |  | Disp16
[6 empty] | Immediate16 | -→ | [Disp16] | L | 4C 0 3 | 0 | 1 | 0 | 0 | 1 | 1 | 0 | 0 | 1 | 1 | [6 empty] | Disp16 |  | Immediate16
[8 empty] | [Reg16] | L | 48 0 3 | 0 | 1 | 0 | 0 | 1 | 0 | 0 | 0 | 1 | 1 | Base | [5 empty] | Immediate16
[8 empty] | [Reg16 + Disp8] | L | 48 1 3 | 0 | 1 | 0 | 0 | 1 | 0 | 0 | 1 | 1 | 1 | Base | [5 empty] | Disp8 | Immediate16
[8 empty] | [Reg16 + Disp16] | L | 48 2 3 | 0 | 1 | 0 | 0 | 1 | 0 | 1 | 0 | 1 | 1 | Base | [5 empty] | Disp16 |  | Immediate16
High |  | Subtract with Borrow | SBB | Zero Page | 8 | Register8 | ←- | [Disp8] | M | 54 3 0 | 0 | 1 | 0 | 1 | 0 | 1 | 1 | 1 | 0 | 0 |  |  |  | Dest |  |  | Disp8 |  |  |  | Difference between two registers or values and the carry flag. |  | –
[7 empty] | -→ | [Disp8] | M | 54 3 2 | 0 | 1 | 0 | 1 | 0 | 1 | 1 | 1 | 1 | 0 |  |  |  | Source |  |  | Disp8
Med |  |  |  |  | 16 | Register16 | ←- | [Disp8] | M | 54 3 1 | 0 | 1 | 0 | 1 | 0 | 1 | 1 | 1 | 0 | 1 |  |  |  | Dest |  |  | Disp8
[7 empty] | -→ | [Disp8] | M | 54 3 3 | 0 | 1 | 0 | 1 | 0 | 1 | 1 | 1 | 1 | 1 |  |  |  | Source |  |  | Disp8
Med |  |  |  |  | 8 | Immediate8 | -→ | [Disp8] | M | 5C 3 2 | 0 | 1 | 0 | 1 | 1 | 1 | 1 | 1 | 1 | 0 | [6 empty] | Disp8 | Immediate8
[5 empty] | 16 | Immediate16 | -→ | [Disp8] | M | 5C 3 3 | 0 | 1 | 0 | 1 | 1 | 1 | 1 | 1 | 1 | 1 | [6 empty] | Disp8 | Immediate16
Core |  |  |  | Near | 8 | Register8 | ←- | Immediate8 | L | 54 1 0 | 0 | 1 | 0 | 1 | 0 | 1 | 0 | 1 | 0 | 0 |  |  |  | Dest |  |  | Immediate8
[8 empty] | Register8 | L | 50 3 0 | 0 | 1 | 0 | 1 | 0 | 0 | 1 | 1 | 0 | 0 | Source |  |  | Dest
[8 empty] | [Disp16] | L | 54 0 0 | 0 | 1 | 0 | 1 | 0 | 1 | 0 | 0 | 0 | 0 |  |  |  | Dest |  |  | Disp16
[8 empty] | [Reg16] | M | 50 0 0 | 0 | 1 | 0 | 1 | 0 | 0 | 0 | 0 | 0 | 0 | Base |  |  | Dest
High | [7 empty] | [Reg16 + Disp8] | L | 50 1 0 | 0 | 1 | 0 | 1 | 0 | 0 | 0 | 1 | 0 | 0 | Base |  |  | Dest |  |  | Disp8
[8 empty] | [Reg16 + Disp16] | M | 50 2 0 | 0 | 1 | 0 | 1 | 0 | 0 | 1 | 0 | 0 | 0 | Base |  |  | Dest |  |  | Disp16
[6 empty] | Register8 | -→ | [Disp16] | L | 54 0 2 | 0 | 1 | 0 | 1 | 0 | 1 | 0 | 0 | 1 | 0 |  |  |  | Source |  |  | Disp16
[8 empty] | [Reg16] | L | 50 0 2 | 0 | 1 | 0 | 1 | 0 | 0 | 0 | 0 | 1 | 0 | Base |  |  | Source
[8 empty] | [Reg16 + Disp8] | L | 50 1 2 | 0 | 1 | 0 | 1 | 0 | 0 | 0 | 1 | 1 | 0 | Base |  |  | Source |  |  | Disp8
[8 empty] | [Reg16 + Disp16] | L | 50 2 2 | 0 | 1 | 0 | 1 | 0 | 0 | 1 | 0 | 1 | 0 | Base |  |  | Source |  |  | Disp16
[6 empty] | Immediate8 | -→ | [Disp16] | L | 5C 0 2 | 0 | 1 | 0 | 1 | 1 | 1 | 0 | 0 | 1 | 0 | [6 empty] | Disp16 |  | Immediate8
[8 empty] | [Reg16] | L | 58 0 2 | 0 | 1 | 0 | 1 | 1 | 0 | 0 | 0 | 1 | 0 | Base | [5 empty] | Immediate8
[8 empty] | [Reg16 + Disp8] | L | 58 1 2 | 0 | 1 | 0 | 1 | 1 | 0 | 0 | 1 | 1 | 0 | Base | [5 empty] | Disp8 | Immediate8
[8 empty] | [Reg16 + Disp16] | L | 58 2 2 | 0 | 1 | 0 | 1 | 1 | 0 | 1 | 0 | 1 | 0 | Base | [5 empty] | Disp16 |  | Immediate8
Med |  |  |  |  | 16 | Register16 | ←- | Immediate16 | L | 54 2 1 | 0 | 1 | 0 | 1 | 0 | 1 | 1 | 0 | 0 | 1 |  |  |  | Dest |  |  | Immediate16
[8 empty] | Register16 | L | 50 3 1 | 0 | 1 | 0 | 1 | 0 | 0 | 1 | 1 | 0 | 1 | Source |  |  | Dest
[8 empty] | [Disp16] | L | 54 0 1 | 0 | 1 | 0 | 1 | 0 | 1 | 0 | 0 | 0 | 1 |  |  |  | Dest |  |  | Disp16
[8 empty] | [Reg16] | M | 50 0 1 | 0 | 1 | 0 | 1 | 0 | 0 | 0 | 0 | 0 | 1 | Base |  |  | Dest
[8 empty] | [Reg16 + Disp8] | L | 50 1 1 | 0 | 1 | 0 | 1 | 0 | 0 | 0 | 1 | 0 | 1 | Base |  |  | Dest |  |  | Disp8
[8 empty] | [Reg16 + Disp16] | M | 50 2 1 | 0 | 1 | 0 | 1 | 0 | 0 | 1 | 0 | 0 | 1 | Base |  |  | Dest |  |  | Disp16
[6 empty] | Register16 | -→ | [Disp16] | L | 54 0 3 | 0 | 1 | 0 | 1 | 0 | 1 | 0 | 0 | 1 | 1 |  |  |  | Source |  |  | Disp16
[8 empty] | [Reg16] | L | 50 0 3 | 0 | 1 | 0 | 1 | 0 | 0 | 0 | 0 | 1 | 1 | Base |  |  | Source
[8 empty] | [Reg16 + Disp8] | L | 50 1 3 | 0 | 1 | 0 | 1 | 0 | 0 | 0 | 1 | 1 | 1 | Base |  |  | Source |  |  | Disp8
[8 empty] | [Reg16 + Disp16] | L | 50 2 3 | 0 | 1 | 0 | 1 | 0 | 0 | 1 | 0 | 1 | 1 | Base |  |  | Source |  |  | Disp16
[6 empty] | Immediate16 | -→ | [Disp16] | L | 5C 0 3 | 0 | 1 | 0 | 1 | 1 | 1 | 0 | 0 | 1 | 1 | [6 empty] | Disp16 |  | Immediate16
[8 empty] | [Reg16] | L | 58 0 3 | 0 | 1 | 0 | 1 | 1 | 0 | 0 | 0 | 1 | 1 | Base | [5 empty] | Immediate16
[8 empty] | [Reg16 + Disp8] | L | 58 1 3 | 0 | 1 | 0 | 1 | 1 | 0 | 0 | 1 | 1 | 1 | Base | [5 empty] | Disp8 | Immediate16
[8 empty] | [Reg16 + Disp16] | L | 58 2 3 | 0 | 1 | 0 | 1 | 1 | 0 | 1 | 0 | 1 | 1 | Base | [5 empty] | Disp16 |  | Immediate16
Med |  | Increment | INC | Zero Page | 8 | [Disp8] |  |  | L | 20 0 X | 0 | 0 | 1 | 0 | 0 | 0 | 0 | 0 | Disp8 | [11 empty] | Increment register or memory by 1. (More efficient that Add) |  | ADD val, 1
[5 empty] | 16 | [Disp8] |  |  | L | 20 1 X | 0 | 0 | 1 | 0 | 0 | 0 | 0 | 1 | Disp8
High |  |  |  | Near | 8 | Register8 |  |  | M | 24 3 0 | 0 | 0 | 1 | 0 | 0 | 1 | 1 | 1 | 0 | 0 |  |  |  | Reg
[6 empty] | [Disp16] |  |  | L | 20 2 X | 0 | 0 | 1 | 0 | 0 | 0 | 1 | 0 | Disp16
[6 empty] | [Reg16] |  |  | L | 24 0 0 | 0 | 0 | 1 | 0 | 0 | 1 | 0 | 0 | 0 | 0 | Base
Med | [5 empty] | [Reg16 + Disp8] |  |  | L | 24 1 0 | 0 | 0 | 1 | 0 | 0 | 1 | 0 | 1 | 0 | 0 | Base | [5 empty] | Disp8
[6 empty] | [Reg16 + Disp16] |  |  | L | 24 2 0 | 0 | 0 | 1 | 0 | 0 | 1 | 1 | 0 | 0 | 0 | Base | [5 empty] | Disp16
Med |  |  |  |  | 16 | Register16 |  |  | M | 24 3 1 | 0 | 0 | 1 | 0 | 0 | 1 | 1 | 1 | 0 | 1 |  |  |  | Reg
[6 empty] | [Disp16] |  |  | L | 20 3 X | 0 | 0 | 1 | 0 | 0 | 0 | 1 | 1 | Disp16
[6 empty] | [Reg16] |  |  | L | 24 0 1 | 0 | 0 | 1 | 0 | 0 | 1 | 0 | 0 | 0 | 1 | Base
[6 empty] | [Reg16 + Disp8] |  |  | L | 24 1 1 | 0 | 0 | 1 | 0 | 0 | 1 | 0 | 1 | 0 | 1 | Base | [5 empty] | Disp8
[6 empty] | [Reg16 + Disp16] |  |  | L | 24 2 1 | 0 | 0 | 1 | 0 | 0 | 1 | 1 | 0 | 0 | 1 | Base | [5 empty] | Disp16
Med |  | Decrement | DEC | Zero Page | 8 | [Disp8] |  |  | L | C0 0 X | 1 | 1 | 0 | 0 | 0 | 0 | 0 | 0 | Disp8 | [11 empty] | Decrement register or memory by 1. (More efficient that Sub) |  | SUB val, 1
[5 empty] | 16 | [Disp8] |  |  | L | C0 1 X | 1 | 1 | 0 | 0 | 0 | 0 | 0 | 1 | Disp8
High |  |  |  | Near | 8 | Register8 |  |  | L | C4 3 0 | 1 | 1 | 0 | 0 | 0 | 1 | 1 | 1 | 0 | 0 |  |  |  | Reg
[6 empty] | [Disp16] |  |  | N | C0 2 X | 1 | 1 | 0 | 0 | 0 | 0 | 1 | 0 | Disp16
[6 empty] | [Reg16] |  |  | N | C4 0 0 | 1 | 1 | 0 | 0 | 0 | 1 | 0 | 0 | 0 | 0 | Base
Med | [5 empty] | [Reg16 + Disp8] |  |  | N | C4 1 0 | 1 | 1 | 0 | 0 | 0 | 1 | 0 | 1 | 0 | 0 | Base | [5 empty] | Disp8
[6 empty] | [Reg16 + Disp16] |  |  | N | C4 2 0 | 1 | 1 | 0 | 0 | 0 | 1 | 1 | 0 | 0 | 0 | Base | [5 empty] | Disp16
Med |  |  |  |  | 16 | Register16 |  |  | L | C4 3 1 | 1 | 1 | 0 | 0 | 0 | 1 | 1 | 1 | 0 | 1 |  |  |  | Reg
[6 empty] | [Disp16] |  |  | N | C0 3 X | 1 | 1 | 0 | 0 | 0 | 0 | 1 | 1 | Disp16
[6 empty] | [Reg16] |  |  | N | C4 0 1 | 1 | 1 | 0 | 0 | 0 | 1 | 0 | 0 | 0 | 1 | Base
[6 empty] | [Reg16 + Disp8] |  |  | N | C4 1 1 | 1 | 1 | 0 | 0 | 0 | 1 | 0 | 1 | 0 | 1 | Base | [5 empty] | Disp8
[6 empty] | [Reg16 + Disp16] |  |  | N | C4 2 1 | 1 | 1 | 0 | 0 | 0 | 1 | 1 | 0 | 0 | 1 | Base | [5 empty] | Disp16
Med |  | Negate | NEG | Zero Page | 8 | [Disp8] |  |  | N | 30 0 X | 0 | 0 | 1 | 1 | 0 | 0 | 0 | 0 | Disp8 | [11 empty] | 2's complements 8-bit or 16-bit register or memory. |  | –
[5 empty] | 16 | [Disp8] |  |  | N | 30 1 X | 0 | 0 | 1 | 1 | 0 | 0 | 0 | 1 | Disp8
High |  |  |  | Near | 8 | Register8 |  |  | L | 34 3 0 | 0 | 0 | 1 | 1 | 0 | 1 | 1 | 1 | 0 | 0 |  |  |  | Reg
[6 empty] | [Disp16] |  |  | N | 30 2 X | 0 | 0 | 1 | 1 | 0 | 0 | 1 | 0 | Disp16
[6 empty] | [Reg16] |  |  | N | 34 0 0 | 0 | 0 | 1 | 1 | 0 | 1 | 0 | 0 | 0 | 0 | Base
Med | [5 empty] | [Reg16 + Disp8] |  |  | N | 34 1 0 | 0 | 0 | 1 | 1 | 0 | 1 | 0 | 1 | 0 | 0 | Base | [5 empty] | Disp8
[6 empty] | [Reg16 + Disp16] |  |  | N | 34 2 0 | 0 | 0 | 1 | 1 | 0 | 1 | 1 | 0 | 0 | 0 | Base | [5 empty] | Disp16
Med |  |  |  |  | 16 | Register16 |  |  | L | 34 3 1 | 0 | 0 | 1 | 1 | 0 | 1 | 1 | 1 | 0 | 1 |  |  |  | Reg
[6 empty] | [Disp16] |  |  | N | 30 3 X | 0 | 0 | 1 | 1 | 0 | 0 | 1 | 1 | Disp16
[6 empty] | [Reg16] |  |  | N | 34 0 1 | 0 | 0 | 1 | 1 | 0 | 1 | 0 | 0 | 0 | 1 | Base
[6 empty] | [Reg16 + Disp8] |  |  | N | 34 1 1 | 0 | 0 | 1 | 1 | 0 | 1 | 0 | 1 | 0 | 1 | Base | [5 empty] | Disp8
[6 empty] | [Reg16 + Disp16] |  |  | N | 34 2 1 | 0 | 0 | 1 | 1 | 0 | 1 | 1 | 0 | 0 | 1 | Base | [5 empty] | Disp16
High |  | Compare | CMP | Zero Page | 8 | Register8 | ←- | [Disp8] | M | 64 3 0 | 0 | 1 | 1 | 0 | 0 | 1 | 1 | 1 | 0 | 0 |  |  |  | Dest |  |  | Disp8 |  |  |  | Compare data. (Subtract but data discarded.) |  | –
[7 empty] | -→ | [Disp8] | M | 64 3 2 | 0 | 1 | 1 | 0 | 0 | 1 | 1 | 1 | 1 | 0 |  |  |  | Source |  |  | Disp8
Med |  |  |  |  | 16 | Register16 | ←- | [Disp8] | M | 64 3 1 | 0 | 1 | 1 | 0 | 0 | 1 | 1 | 1 | 0 | 1 |  |  |  | Dest |  |  | Disp8
[7 empty] | -→ | [Disp8] | M | 64 3 3 | 0 | 1 | 1 | 0 | 0 | 1 | 1 | 1 | 1 | 1 |  |  |  | Source |  |  | Disp8
Med |  |  |  |  | 8 | Immediate8 | -→ | [Disp8] | M | 6C 3 2 | 0 | 1 | 1 | 0 | 1 | 1 | 1 | 1 | 1 | 0 | [6 empty] | Disp8 | Immediate8
[5 empty] | 16 | Immediate16 | -→ | [Disp8] | M | 6C 3 3 | 0 | 1 | 1 | 0 | 1 | 1 | 1 | 1 | 1 | 1 | [6 empty] | Disp8 | Immediate16
Core |  |  |  | Near | 8 | Register8 | ←- | Immediate8 | M | 64 1 0 | 0 | 1 | 1 | 0 | 0 | 1 | 0 | 1 | 0 | 0 |  |  |  | Dest |  |  | Immediate8
[8 empty] | Register8 | M | 60 3 0 | 0 | 1 | 1 | 0 | 0 | 0 | 1 | 1 | 0 | 0 | Source |  |  | Dest
[8 empty] | [Disp16] | M | 64 0 0 | 0 | 1 | 1 | 0 | 0 | 1 | 0 | 0 | 0 | 0 |  |  |  | Dest |  |  | Disp16
[8 empty] | [Reg16] | H | 60 0 0 | 0 | 1 | 1 | 0 | 0 | 0 | 0 | 0 | 0 | 0 | Base |  |  | Dest
High | [7 empty] | [Reg16 + Disp8] | M | 60 1 0 | 0 | 1 | 1 | 0 | 0 | 0 | 0 | 1 | 0 | 0 | Base |  |  | Dest |  |  | Disp8
[8 empty] | [Reg16 + Disp16] | H | 60 2 0 | 0 | 1 | 1 | 0 | 0 | 0 | 1 | 0 | 0 | 0 | Base |  |  | Dest |  |  | Disp16
[6 empty] | Register8 | -→ | [Disp16] | M | 64 0 2 | 0 | 1 | 1 | 0 | 0 | 1 | 0 | 0 | 1 | 0 |  |  |  | Source |  |  | Disp16
[8 empty] | [Reg16] | M | 60 0 2 | 0 | 1 | 1 | 0 | 0 | 0 | 0 | 0 | 1 | 0 | Base |  |  | Source
[8 empty] | [Reg16 + Disp8] | M | 60 1 2 | 0 | 1 | 1 | 0 | 0 | 0 | 0 | 1 | 1 | 0 | Base |  |  | Source |  |  | Disp8
[8 empty] | [Reg16 + Disp16] | M | 60 2 2 | 0 | 1 | 1 | 0 | 0 | 0 | 1 | 0 | 1 | 0 | Base |  |  | Source |  |  | Disp16
[6 empty] | Immediate8 | -→ | [Disp16] | L | 6C 0 2 | 0 | 1 | 1 | 0 | 1 | 1 | 0 | 0 | 1 | 0 | [6 empty] | Disp16 |  | Immediate8
[8 empty] | [Reg16] | L | 68 0 2 | 0 | 1 | 1 | 0 | 1 | 0 | 0 | 0 | 1 | 0 | Base | [5 empty] | Immediate8
[8 empty] | [Reg16 + Disp8] | L | 68 1 2 | 0 | 1 | 1 | 0 | 1 | 0 | 0 | 1 | 1 | 0 | Base | [5 empty] | Disp8 | Immediate8
[8 empty] | [Reg16 + Disp16] | L | 68 2 2 | 0 | 1 | 1 | 0 | 1 | 0 | 1 | 0 | 1 | 0 | Base | [5 empty] | Disp16 |  | Immediate8
Med |  |  |  |  | 16 | Register16 | ←- | Immediate16 | M | 64 2 1 | 0 | 1 | 1 | 0 | 0 | 1 | 1 | 0 | 0 | 1 |  |  |  | Dest |  |  | Immediate16
[8 empty] | Register16 | M | 60 3 1 | 0 | 1 | 1 | 0 | 0 | 0 | 1 | 1 | 0 | 1 | Source |  |  | Dest
[8 empty] | [Disp16] | M | 64 0 1 | 0 | 1 | 1 | 0 | 0 | 1 | 0 | 0 | 0 | 1 |  |  |  | Dest |  |  | Disp16
[8 empty] | [Reg16] | H | 60 0 1 | 0 | 1 | 1 | 0 | 0 | 0 | 0 | 0 | 0 | 1 | Base |  |  | Dest
[8 empty] | [Reg16 + Disp8] | M | 60 1 1 | 0 | 1 | 1 | 0 | 0 | 0 | 0 | 1 | 0 | 1 | Base |  |  | Dest |  |  | Disp8
[8 empty] | [Reg16 + Disp16] | H | 60 2 1 | 0 | 1 | 1 | 0 | 0 | 0 | 1 | 0 | 0 | 1 | Base |  |  | Dest |  |  | Disp16
[6 empty] | Register16 | -→ | [Disp16] | M | 64 0 3 | 0 | 1 | 1 | 0 | 0 | 1 | 0 | 0 | 1 | 1 |  |  |  | Source |  |  | Disp16
[8 empty] | [Reg16] | M | 60 0 3 | 0 | 1 | 1 | 0 | 0 | 0 | 0 | 0 | 1 | 1 | Base |  |  | Source
[8 empty] | [Reg16 + Disp8] | M | 60 1 3 | 0 | 1 | 1 | 0 | 0 | 0 | 0 | 1 | 1 | 1 | Base |  |  | Source |  |  | Disp8
[8 empty] | [Reg16 + Disp16] | M | 60 2 3 | 0 | 1 | 1 | 0 | 0 | 0 | 1 | 0 | 1 | 1 | Base |  |  | Source |  |  | Disp16
[6 empty] | Immediate16 | -→ | [Disp16] | L | 6C 0 3 | 0 | 1 | 1 | 0 | 1 | 1 | 0 | 0 | 1 | 1 | [6 empty] | Disp16 |  | Immediate16
[8 empty] | [Reg16] | L | 68 0 3 | 0 | 1 | 1 | 0 | 1 | 0 | 0 | 0 | 1 | 1 | Base | [5 empty] | Immediate16
[8 empty] | [Reg16 + Disp8] | L | 68 1 3 | 0 | 1 | 1 | 0 | 1 | 0 | 0 | 1 | 1 | 1 | Base | [5 empty] | Disp8 | Immediate16
[8 empty] | [Reg16 + Disp16] | L | 68 2 3 | 0 | 1 | 1 | 0 | 1 | 0 | 1 | 0 | 1 | 1 | Base | [5 empty] | Disp16 |  | Immediate16
High | Logic | And | AND | Zero Page | 8 | Register8 | ← | [Disp8] | M | A4 3 0 | 1 | 0 | 1 | 0 | 0 | 1 | 1 | 1 | 0 | 0 |  |  |  | Dest |  |  | Disp8 | [5 empty] | –
[7 empty] | → | [Disp8] | M | A4 3 2 | 1 | 0 | 1 | 0 | 0 | 1 | 1 | 1 | 1 | 0 |  |  |  | Source |  |  | Disp8
Med | [5 empty] | Register16 | ← | [Disp8] | M | A4 3 1 | 1 | 0 | 1 | 0 | 0 | 1 | 1 | 1 | 0 | 1 |  |  |  | Dest |  |  | Disp8
[7 empty] | → | [Disp8] | M | A4 3 3 | 1 | 0 | 1 | 0 | 0 | 1 | 1 | 1 | 1 | 1 |  |  |  | Source |  |  | Disp8
Med | [5 empty] | Immediate8 | → | [Disp8] | M | AC 3 2 | 1 | 0 | 1 | 0 | 1 | 1 | 1 | 1 | 1 | 0 | [6 empty] | Disp8 | Immediate8
[6 empty] | Immediate16 | → | [Disp8] | M | AC 3 3 | 1 | 0 | 1 | 0 | 1 | 1 | 1 | 1 | 1 | 1 | [6 empty] | Disp8 | Immediate16
Core |  |  |  | Near | 8 | Register8 | ← | Immediate8 | L | A4 1 0 | 1 | 0 | 1 | 0 | 0 | 1 | 0 | 1 | 0 | 0 |  |  |  | Dest |  |  | Immediate8
[8 empty] | Register8 | L | A0 3 0 | 1 | 0 | 1 | 0 | 0 | 0 | 1 | 1 | 0 | 0 | Source |  |  | Dest
[8 empty] | [Disp16] | L | A4 0 0 | 1 | 0 | 1 | 0 | 0 | 1 | 0 | 0 | 0 | 0 |  |  |  | Dest |  |  | Disp16
[8 empty] | [Reg16] | M | A0 0 0 | 1 | 0 | 1 | 0 | 0 | 0 | 0 | 0 | 0 | 0 | Base |  |  | Dest
High | [7 empty] | [Reg16 + Disp8] | L | A0 1 0 | 1 | 0 | 1 | 0 | 0 | 0 | 0 | 1 | 0 | 0 | Base |  |  | Dest |  |  | Disp8
[8 empty] | [Reg16 + Disp16] | M | A0 2 0 | 1 | 0 | 1 | 0 | 0 | 0 | 1 | 0 | 0 | 0 | Base |  |  | Dest |  |  | Disp16
[6 empty] | Register8 | → | [Disp16] | L | A4 0 2 | 1 | 0 | 1 | 0 | 0 | 1 | 0 | 0 | 1 | 0 |  |  |  | Source |  |  | Disp16
[8 empty] | [Reg16] | L | A0 0 2 | 1 | 0 | 1 | 0 | 0 | 0 | 0 | 0 | 1 | 0 | Base |  |  | Source
[8 empty] | [Reg16 + Disp8] | L | A0 1 2 | 1 | 0 | 1 | 0 | 0 | 0 | 0 | 1 | 1 | 0 | Base |  |  | Source |  |  | Disp8
[8 empty] | [Reg16 + Disp16] | L | A0 2 2 | 1 | 0 | 1 | 0 | 0 | 0 | 1 | 0 | 1 | 0 | Base |  |  | Source |  |  | Disp16
[6 empty] | Immediate8 | → | [Disp16] | L | AC 0 2 | 1 | 0 | 1 | 0 | 1 | 1 | 0 | 0 | 1 | 0 | [6 empty] | Disp16 |  | Immediate8
[8 empty] | [Reg16] | L | A8 0 2 | 1 | 0 | 1 | 0 | 1 | 0 | 0 | 0 | 1 | 0 | Base | [5 empty] | Immediate8
[8 empty] | [Reg16 + Disp8] | L | A8 1 2 | 1 | 0 | 1 | 0 | 1 | 0 | 0 | 1 | 1 | 0 | Base | [5 empty] | Disp8 | Immediate8
[8 empty] | [Reg16 + Disp16] | L | A8 2 2 | 1 | 0 | 1 | 0 | 1 | 0 | 1 | 0 | 1 | 0 | Base | [5 empty] | Disp16 |  | Immediate8
Med |  |  |  |  | 16 | Register16 | ← | Immediate16 | L | A4 2 1 | 1 | 0 | 1 | 0 | 0 | 1 | 1 | 0 | 0 | 1 |  |  |  | Dest |  |  | Immediate16
[8 empty] | Register16 | L | A0 3 1 | 1 | 0 | 1 | 0 | 0 | 0 | 1 | 1 | 0 | 1 | Source |  |  | Dest
[8 empty] | [Disp16] | L | A4 0 1 | 1 | 0 | 1 | 0 | 0 | 1 | 0 | 0 | 0 | 1 |  |  |  | Dest |  |  | Disp16
[8 empty] | [Reg16] | M | A0 0 1 | 1 | 0 | 1 | 0 | 0 | 0 | 0 | 0 | 0 | 1 | Base |  |  | Dest
[8 empty] | [Reg16 + Disp8] | L | A0 1 1 | 1 | 0 | 1 | 0 | 0 | 0 | 0 | 1 | 0 | 1 | Base |  |  | Dest |  |  | Disp8
[8 empty] | [Reg16 + Disp16] | M | A0 2 1 | 1 | 0 | 1 | 0 | 0 | 0 | 1 | 0 | 0 | 1 | Base |  |  | Dest |  |  | Disp16
[6 empty] | Register16 | → | [Disp16] | L | A4 0 3 | 1 | 0 | 1 | 0 | 0 | 1 | 0 | 0 | 1 | 1 |  |  |  | Source |  |  | Disp16
[8 empty] | [Reg16] | L | A0 0 3 | 1 | 0 | 1 | 0 | 0 | 0 | 0 | 0 | 1 | 1 | Base |  |  | Source
[8 empty] | [Reg16 + Disp8] | L | A0 1 3 | 1 | 0 | 1 | 0 | 0 | 0 | 0 | 1 | 1 | 1 | Base |  |  | Source |  |  | Disp8
[8 empty] | [Reg16 + Disp16] | L | A0 2 3 | 1 | 0 | 1 | 0 | 0 | 0 | 1 | 0 | 1 | 1 | Base |  |  | Source |  |  | Disp16
[6 empty] | Immediate16 | → | [Disp16] | L | AC 0 3 | 1 | 0 | 1 | 0 | 1 | 1 | 0 | 0 | 1 | 1 | [6 empty] | Disp16 |  | Immediate16
[8 empty] | [Reg16] | L | A8 0 3 | 1 | 0 | 1 | 0 | 1 | 0 | 0 | 0 | 1 | 1 | Base | [5 empty] | Immediate16
[8 empty] | [Reg16 + Disp8] | L | A8 1 3 | 1 | 0 | 1 | 0 | 1 | 0 | 0 | 1 | 1 | 1 | Base | [5 empty] | Disp8 | Immediate16
[8 empty] | [Reg16 + Disp16] | L | A8 2 3 | 1 | 0 | 1 | 0 | 1 | 0 | 1 | 0 | 1 | 1 | Base | [5 empty] | Disp16 |  | Immediate16
High |  | Or | OR | Zero Page | 8 | Register8 | ← | [Disp8] | M | D4 3 0 | 1 | 1 | 0 | 1 | 0 | 1 | 1 | 1 | 0 | 0 |  |  |  | Dest |  |  | Disp8 | [5 empty] | –
[7 empty] | → | [Disp8] | M | D4 3 2 | 1 | 1 | 0 | 1 | 0 | 1 | 1 | 1 | 1 | 0 |  |  |  | Source |  |  | Disp8
Med | [5 empty] | Register16 | ← | [Disp8] | M | D4 3 1 | 1 | 1 | 0 | 1 | 0 | 1 | 1 | 1 | 0 | 1 |  |  |  | Dest |  |  | Disp8
[7 empty] | → | [Disp8] | M | D4 3 3 | 1 | 1 | 0 | 1 | 0 | 1 | 1 | 1 | 1 | 1 |  |  |  | Source |  |  | Disp8
Med | [5 empty] | Immediate8 | → | [Disp8] | M | DC 3 2 | 1 | 1 | 0 | 1 | 1 | 1 | 1 | 1 | 1 | 0 | [6 empty] | Disp8 | Immediate8
[6 empty] | Immediate16 | → | [Disp8] | M | DC 3 3 | 1 | 1 | 0 | 1 | 1 | 1 | 1 | 1 | 1 | 1 | [6 empty] | Disp8 | Immediate16
Core |  |  |  | Near | 8 | Register8 | ← | Immediate8 | L | D4 1 0 | 1 | 1 | 0 | 1 | 0 | 1 | 0 | 1 | 0 | 0 |  |  |  | Dest |  |  | Immediate8
[8 empty] | Register8 | L | D0 3 0 | 1 | 1 | 0 | 1 | 0 | 0 | 1 | 1 | 0 | 0 | Source |  |  | Dest
[8 empty] | [Disp16] | L | D4 0 0 | 1 | 1 | 0 | 1 | 0 | 1 | 0 | 0 | 0 | 0 |  |  |  | Dest |  |  | Disp16
[8 empty] | [Reg16] | M | D0 0 0 | 1 | 1 | 0 | 1 | 0 | 0 | 0 | 0 | 0 | 0 | Base |  |  | Dest
High | [7 empty] | [Reg16 + Disp8] | L | D0 1 0 | 1 | 1 | 0 | 1 | 0 | 0 | 0 | 1 | 0 | 0 | Base |  |  | Dest |  |  | Disp8
[8 empty] | [Reg16 + Disp16] | M | D0 2 0 | 1 | 1 | 0 | 1 | 0 | 0 | 1 | 0 | 0 | 0 | Base |  |  | Dest |  |  | Disp16
[6 empty] | Register8 | → | [Disp16] | L | D4 0 2 | 1 | 1 | 0 | 1 | 0 | 1 | 0 | 0 | 1 | 0 |  |  |  | Source |  |  | Disp16
[8 empty] | [Reg16] | L | D0 0 2 | 1 | 1 | 0 | 1 | 0 | 0 | 0 | 0 | 1 | 0 | Base |  |  | Source
[8 empty] | [Reg16 + Disp8] | L | D0 1 2 | 1 | 1 | 0 | 1 | 0 | 0 | 0 | 1 | 1 | 0 | Base |  |  | Source |  |  | Disp8
[8 empty] | [Reg16 + Disp16] | L | D0 2 2 | 1 | 1 | 0 | 1 | 0 | 0 | 1 | 0 | 1 | 0 | Base |  |  | Source |  |  | Disp16
[6 empty] | Immediate8 | → | [Disp16] | L | DC 0 2 | 1 | 1 | 0 | 1 | 1 | 1 | 0 | 0 | 1 | 0 | [6 empty] | Disp16 |  | Immediate8
[8 empty] | [Reg16] | L | D8 0 2 | 1 | 1 | 0 | 1 | 1 | 0 | 0 | 0 | 1 | 0 | Base | [5 empty] | Immediate8
[8 empty] | [Reg16 + Disp8] | L | D8 1 2 | 1 | 1 | 0 | 1 | 1 | 0 | 0 | 1 | 1 | 0 | Base | [5 empty] | Disp8 | Immediate8
[8 empty] | [Reg16 + Disp16] | L | D8 2 2 | 1 | 1 | 0 | 1 | 1 | 0 | 1 | 0 | 1 | 0 | Base | [5 empty] | Disp16 |  | Immediate8
Med |  |  |  |  | 16 | Register16 | ← | Immediate16 | L | D4 2 1 | 1 | 1 | 0 | 1 | 0 | 1 | 1 | 0 | 0 | 1 |  |  |  | Dest |  |  | Immediate16
[8 empty] | Register16 | L | D0 3 1 | 1 | 1 | 0 | 1 | 0 | 0 | 1 | 1 | 0 | 1 | Source |  |  | Dest
[8 empty] | [Disp16] | L | D4 0 1 | 1 | 1 | 0 | 1 | 0 | 1 | 0 | 0 | 0 | 1 |  |  |  | Dest |  |  | Disp16
[8 empty] | [Reg16] | M | D0 0 1 | 1 | 1 | 0 | 1 | 0 | 0 | 0 | 0 | 0 | 1 | Base |  |  | Dest
[8 empty] | [Reg16 + Disp8] | L | D0 1 1 | 1 | 1 | 0 | 1 | 0 | 0 | 0 | 1 | 0 | 1 | Base |  |  | Dest |  |  | Disp8
[8 empty] | [Reg16 + Disp16] | M | D0 2 1 | 1 | 1 | 0 | 1 | 0 | 0 | 1 | 0 | 0 | 1 | Base |  |  | Dest |  |  | Disp16
[6 empty] | Register16 | → | [Disp16] | L | D4 0 3 | 1 | 1 | 0 | 1 | 0 | 1 | 0 | 0 | 1 | 1 |  |  |  | Source |  |  | Disp16
[8 empty] | [Reg16] | L | D0 0 3 | 1 | 1 | 0 | 1 | 0 | 0 | 0 | 0 | 1 | 1 | Base |  |  | Source
[8 empty] | [Reg16 + Disp8] | L | D0 1 3 | 1 | 1 | 0 | 1 | 0 | 0 | 0 | 1 | 1 | 1 | Base |  |  | Source |  |  | Disp8
[8 empty] | [Reg16 + Disp16] | L | D0 2 3 | 1 | 1 | 0 | 1 | 0 | 0 | 1 | 0 | 1 | 1 | Base |  |  | Source |  |  | Disp16
[6 empty] | Immediate16 | → | [Disp16] | L | DC 0 3 | 1 | 1 | 0 | 1 | 1 | 1 | 0 | 0 | 1 | 1 | [6 empty] | Disp16 |  | Immediate16
[8 empty] | [Reg16] | L | D8 0 3 | 1 | 1 | 0 | 1 | 1 | 0 | 0 | 0 | 1 | 1 | Base | [5 empty] | Immediate16
[8 empty] | [Reg16 + Disp8] | L | D8 1 3 | 1 | 1 | 0 | 1 | 1 | 0 | 0 | 1 | 1 | 1 | Base | [5 empty] | Disp8 | Immediate16
[8 empty] | [Reg16 + Disp16] | L | D8 2 3 | 1 | 1 | 0 | 1 | 1 | 0 | 1 | 0 | 1 | 1 | Base | [5 empty] | Disp16 |  | Immediate16
High |  | Exclusive Or | XOR | Zero Page | 8 | Register8 | ← | [Disp8] | H | 74 3 0 | 0 | 1 | 1 | 1 | 0 | 1 | 1 | 1 | 0 | 0 |  |  |  | Dest |  |  | Disp8 | [5 empty] | –
[7 empty] | → | [Disp8] | M | 74 3 2 | 0 | 1 | 1 | 1 | 0 | 1 | 1 | 1 | 1 | 0 |  |  |  | Source |  |  | Disp8
Med | [5 empty] | Register16 | ← | [Disp8] | H | 74 3 1 | 0 | 1 | 1 | 1 | 0 | 1 | 1 | 1 | 0 | 1 |  |  |  | Dest |  |  | Disp8
[7 empty] | → | [Disp8] | H | 74 3 3 | 0 | 1 | 1 | 1 | 0 | 1 | 1 | 1 | 1 | 1 |  |  |  | Source |  |  | Disp8
Med | [5 empty] | Immediate8 | → | [Disp8] | M | 7C 3 2 | 0 | 1 | 1 | 1 | 1 | 1 | 1 | 1 | 1 | 0 | [6 empty] | Disp8 | Immediate8
[6 empty] | Immediate16 | → | [Disp8] | M | 7C 3 3 | 0 | 1 | 1 | 1 | 1 | 1 | 1 | 1 | 1 | 1 | [6 empty] | Disp8 | Immediate16
Core |  |  |  | Near | 8 | Register8 | ← | Immediate8 | M | 74 1 0 | 0 | 1 | 1 | 1 | 0 | 1 | 0 | 1 | 0 | 0 |  |  |  | Dest |  |  | Immediate8
[8 empty] | Register8 | M | 70 3 0 | 0 | 1 | 1 | 1 | 0 | 0 | 1 | 1 | 0 | 0 | Source |  |  | Dest
[8 empty] | [Disp16] | M | 74 0 0 | 0 | 1 | 1 | 1 | 0 | 1 | 0 | 0 | 0 | 0 |  |  |  | Dest |  |  | Disp16
[8 empty] | [Reg16] | H | 70 0 0 | 0 | 1 | 1 | 1 | 0 | 0 | 0 | 0 | 0 | 0 | Base |  |  | Dest
High | [7 empty] | [Reg16 + Disp8] | M | 70 1 0 | 0 | 1 | 1 | 1 | 0 | 0 | 0 | 1 | 0 | 0 | Base |  |  | Dest |  |  | Disp8
[8 empty] | [Reg16 + Disp16] | H | 70 2 0 | 0 | 1 | 1 | 1 | 0 | 0 | 1 | 0 | 0 | 0 | Base |  |  | Dest |  |  | Disp16
[6 empty] | Register8 | → | [Disp16] | M | 74 0 2 | 0 | 1 | 1 | 1 | 0 | 1 | 0 | 0 | 1 | 0 |  |  |  | Source |  |  | Disp16
[8 empty] | [Reg16] | M | 70 0 2 | 0 | 1 | 1 | 1 | 0 | 0 | 0 | 0 | 1 | 0 | Base |  |  | Source
[8 empty] | [Reg16 + Disp8] | M | 70 1 2 | 0 | 1 | 1 | 1 | 0 | 0 | 0 | 1 | 1 | 0 | Base |  |  | Source |  |  | Disp8
[8 empty] | [Reg16 + Disp16] | M | 70 2 2 | 0 | 1 | 1 | 1 | 0 | 0 | 1 | 0 | 1 | 0 | Base |  |  | Source |  |  | Disp16
[6 empty] | Immediate8 | → | [Disp16] | L | 7C 0 2 | 0 | 1 | 1 | 1 | 1 | 1 | 0 | 0 | 1 | 0 | [6 empty] | Disp16 |  | Immediate8
[8 empty] | [Reg16] | L | 78 0 2 | 0 | 1 | 1 | 1 | 1 | 0 | 0 | 0 | 1 | 0 | Base | [5 empty] | Immediate8
[8 empty] | [Reg16 + Disp8] | L | 78 1 2 | 0 | 1 | 1 | 1 | 1 | 0 | 0 | 1 | 1 | 0 | Base | [5 empty] | Disp8 | Immediate8
[8 empty] | [Reg16 + Disp16] | L | 78 2 2 | 0 | 1 | 1 | 1 | 1 | 0 | 1 | 0 | 1 | 0 | Base | [5 empty] | Disp16 |  | Immediate8
Med |  |  |  |  | 16 | Register16 | ← | Immediate16 | M | 74 2 1 | 0 | 1 | 1 | 1 | 0 | 1 | 1 | 0 | 0 | 1 |  |  |  | Dest |  |  | Immediate16
[8 empty] | Register16 | M | 70 3 1 | 0 | 1 | 1 | 1 | 0 | 0 | 1 | 1 | 0 | 1 | Source |  |  | Dest
[8 empty] | [Disp16] | M | 74 0 1 | 0 | 1 | 1 | 1 | 0 | 1 | 0 | 0 | 0 | 1 |  |  |  | Dest |  |  | Disp16
[8 empty] | [Reg16] | H | 70 0 1 | 0 | 1 | 1 | 1 | 0 | 0 | 0 | 0 | 0 | 1 | Base |  |  | Dest
[8 empty] | [Reg16 + Disp8] | M | 70 1 1 | 0 | 1 | 1 | 1 | 0 | 0 | 0 | 1 | 0 | 1 | Base |  |  | Dest |  |  | Disp8
[8 empty] | [Reg16 + Disp16] | H | 70 2 1 | 0 | 1 | 1 | 1 | 0 | 0 | 1 | 0 | 0 | 1 | Base |  |  | Dest |  |  | Disp16
[6 empty] | Register16 | → | [Disp16] | M | 74 0 3 | 0 | 1 | 1 | 1 | 0 | 1 | 0 | 0 | 1 | 1 |  |  |  | Source |  |  | Disp16
[8 empty] | [Reg16] | M | 70 0 3 | 0 | 1 | 1 | 1 | 0 | 0 | 0 | 0 | 1 | 1 | Base |  |  | Source
[8 empty] | [Reg16 + Disp8] | M | 70 1 3 | 0 | 1 | 1 | 1 | 0 | 0 | 0 | 1 | 1 | 1 | Base |  |  | Source |  |  | Disp8
[8 empty] | [Reg16 + Disp16] | M | 70 2 3 | 0 | 1 | 1 | 1 | 0 | 0 | 1 | 0 | 1 | 1 | Base |  |  | Source |  |  | Disp16
[6 empty] | Immediate16 | → | [Disp16] | L | 7C 0 3 | 0 | 1 | 1 | 1 | 1 | 1 | 0 | 0 | 1 | 1 | [6 empty] | Disp16 |  | Immediate16
[8 empty] | [Reg16] | L | 78 0 3 | 0 | 1 | 1 | 1 | 1 | 0 | 0 | 0 | 1 | 1 | Base | [5 empty] | Immediate16
[8 empty] | [Reg16 + Disp8] | L | 78 1 3 | 0 | 1 | 1 | 1 | 1 | 0 | 0 | 1 | 1 | 1 | Base | [5 empty] | Disp8 | Immediate16
[8 empty] | [Reg16 + Disp16] | L | 78 2 3 | 0 | 1 | 1 | 1 | 1 | 0 | 1 | 0 | 1 | 1 | Base | [5 empty] | Disp16 |  | Immediate16
Med |  | Not | NOT | Zero Page | 8 | [Disp8] |  |  | N | 28 0 X | 0 | 0 | 1 | 0 | 1 | 0 | 0 | 0 | Disp8 | [11 empty] | Logical Not (1's Complement). |  | –
[5 empty] | 16 | [Disp8] |  |  | N | 28 1 X | 0 | 0 | 1 | 0 | 1 | 0 | 0 | 1 | Disp8
Core |  |  |  | Near | 8 | Register8 |  |  | L | 2C 3 0 | 0 | 0 | 1 | 0 | 1 | 1 | 1 | 1 | 0 | 0 |  |  |  | Reg
[6 empty] | [Disp16] |  |  | N | 28 2 X | 0 | 0 | 1 | 0 | 1 | 0 | 1 | 0 | Disp16 | [12 empty] | NOT [4000h]
[6 empty] | [Reg16] |  |  | N | 2C 0 0 | 0 | 0 | 1 | 0 | 1 | 1 | 0 | 0 | 0 | 0 | Base | [10 empty] | NOT [AX]
High | [5 empty] | [Reg16 + Disp8] |  |  | N | 2C 1 0 | 0 | 0 | 1 | 0 | 1 | 1 | 0 | 1 | 0 | 0 | Base | [5 empty] | Disp8
[6 empty] | [Reg16 + Disp16] |  |  | N | 2C 2 0 | 0 | 0 | 1 | 0 | 1 | 1 | 1 | 0 | 0 | 0 | Base | [5 empty] | Disp16
Med |  |  |  |  | 16 | Register16 |  |  | L | 2C 3 1 | 0 | 0 | 1 | 0 | 1 | 1 | 1 | 1 | 0 | 1 |  |  |  | Reg
[6 empty] | [Disp16] |  |  | N | 28 3 X | 0 | 0 | 1 | 0 | 1 | 0 | 1 | 1 | Disp16
[6 empty] | [Reg16] |  |  | N | 2C 0 1 | 0 | 0 | 1 | 0 | 1 | 1 | 0 | 0 | 0 | 1 | Base
[6 empty] | [Reg16 + Disp8] |  |  | N | 2C 1 1 | 0 | 0 | 1 | 0 | 1 | 1 | 0 | 1 | 0 | 1 | Base | [5 empty] | Disp8
[6 empty] | [Reg16 + Disp16] |  |  | N | 2C 2 1 | 0 | 0 | 1 | 0 | 1 | 1 | 1 | 0 | 0 | 1 | Base | [5 empty] | Disp16
High |  | Test | TEST | Zero Page | 8 | Register8 | ← | [Disp8] | H | B4 3 0 | 1 | 0 | 1 | 1 | 0 | 1 | 1 | 1 | 0 | 0 |  |  |  | Dest |  |  | Disp8 |  |  |  | Similar to Compare but with a bitwise And. |  | –
[7 empty] | → | [Disp8] | M | B4 3 2 | 1 | 0 | 1 | 1 | 0 | 1 | 1 | 1 | 1 | 0 |  |  |  | Source |  |  | Disp8
Med | [5 empty] | Register16 | ← | [Disp8] | H | B4 3 1 | 1 | 0 | 1 | 1 | 0 | 1 | 1 | 1 | 0 | 1 |  |  |  | Dest |  |  | Disp8
[7 empty] | → | [Disp8] | H | B4 3 3 | 1 | 0 | 1 | 1 | 0 | 1 | 1 | 1 | 1 | 1 |  |  |  | Source |  |  | Disp8
Med | [5 empty] | Immediate8 | → | [Disp8] | M | BC 3 2 | 1 | 0 | 1 | 1 | 1 | 1 | 1 | 1 | 1 | 0 | [6 empty] | Disp8 | Immediate8
[6 empty] | Immediate16 | → | [Disp8] | M | BC 3 3 | 1 | 0 | 1 | 1 | 1 | 1 | 1 | 1 | 1 | 1 | [6 empty] | Disp8 | Immediate16
Core |  |  |  | Near | 8 | Register8 | ← | Immediate8 | M | B4 1 0 | 1 | 0 | 1 | 1 | 0 | 1 | 0 | 1 | 0 | 0 |  |  |  | Dest |  |  | Immediate8
[8 empty] | Register8 | M | B0 3 0 | 1 | 0 | 1 | 1 | 0 | 0 | 1 | 1 | 0 | 0 | Source |  |  | Dest
[8 empty] | [Disp16] | M | B4 0 0 | 1 | 0 | 1 | 1 | 0 | 1 | 0 | 0 | 0 | 0 |  |  |  | Dest |  |  | Disp16
[8 empty] | [Reg16] | H | B0 0 0 | 1 | 0 | 1 | 1 | 0 | 0 | 0 | 0 | 0 | 0 | Base |  |  | Dest
High | [7 empty] | [Reg16 + Disp8] | M | B0 1 0 | 1 | 0 | 1 | 1 | 0 | 0 | 0 | 1 | 0 | 0 | Base |  |  | Dest |  |  | Disp8
[8 empty] | [Reg16 + Disp16] | H | B0 2 0 | 1 | 0 | 1 | 1 | 0 | 0 | 1 | 0 | 0 | 0 | Base |  |  | Dest |  |  | Disp16
[6 empty] | Register8 | → | [Disp16] | M | B4 0 2 | 1 | 0 | 1 | 1 | 0 | 1 | 0 | 0 | 1 | 0 |  |  |  | Source |  |  | Disp16
[8 empty] | [Reg16] | M | B0 0 2 | 1 | 0 | 1 | 1 | 0 | 0 | 0 | 0 | 1 | 0 | Base |  |  | Source
[8 empty] | [Reg16 + Disp8] | M | B0 1 2 | 1 | 0 | 1 | 1 | 0 | 0 | 0 | 1 | 1 | 0 | Base |  |  | Source |  |  | Disp8
[8 empty] | [Reg16 + Disp16] | M | B0 2 2 | 1 | 0 | 1 | 1 | 0 | 0 | 1 | 0 | 1 | 0 | Base |  |  | Source |  |  | Disp16
[6 empty] | Immediate8 | → | [Disp16] | L | BC 0 2 | 1 | 0 | 1 | 1 | 1 | 1 | 0 | 0 | 1 | 0 | [6 empty] | Disp16 |  | Immediate8
[8 empty] | [Reg16] | L | B8 0 2 | 1 | 0 | 1 | 1 | 1 | 0 | 0 | 0 | 1 | 0 | Base | [5 empty] | Immediate8
[8 empty] | [Reg16 + Disp8] | L | B8 1 2 | 1 | 0 | 1 | 1 | 1 | 0 | 0 | 1 | 1 | 0 | Base | [5 empty] | Disp8 | Immediate8
[8 empty] | [Reg16 + Disp16] | L | B8 2 2 | 1 | 0 | 1 | 1 | 1 | 0 | 1 | 0 | 1 | 0 | Base | [5 empty] | Disp16 |  | Immediate8
Med |  |  |  |  | 16 | Register16 | ← | Immediate16 | M | B4 2 1 | 1 | 0 | 1 | 1 | 0 | 1 | 1 | 0 | 0 | 1 |  |  |  | Dest |  |  | Immediate16
[8 empty] | Register16 | M | B0 3 1 | 1 | 0 | 1 | 1 | 0 | 0 | 1 | 1 | 0 | 1 | Source |  |  | Dest
[8 empty] | [Disp16] | M | B4 0 1 | 1 | 0 | 1 | 1 | 0 | 1 | 0 | 0 | 0 | 1 |  |  |  | Dest |  |  | Disp16
[8 empty] | [Reg16] | H | B0 0 1 | 1 | 0 | 1 | 1 | 0 | 0 | 0 | 0 | 0 | 1 | Base |  |  | Dest
[8 empty] | [Reg16 + Disp8] | M | B0 1 1 | 1 | 0 | 1 | 1 | 0 | 0 | 0 | 1 | 0 | 1 | Base |  |  | Dest |  |  | Disp8
[8 empty] | [Reg16 + Disp16] | H | B0 2 1 | 1 | 0 | 1 | 1 | 0 | 0 | 1 | 0 | 0 | 1 | Base |  |  | Dest |  |  | Disp16
[6 empty] | Register16 | → | [Disp16] | M | B4 0 3 | 1 | 0 | 1 | 1 | 0 | 1 | 0 | 0 | 1 | 1 |  |  |  | Source |  |  | Disp16
[8 empty] | [Reg16] | M | B0 0 3 | 1 | 0 | 1 | 1 | 0 | 0 | 0 | 0 | 1 | 1 | Base |  |  | Source
[8 empty] | [Reg16 + Disp8] | M | B0 1 3 | 1 | 0 | 1 | 1 | 0 | 0 | 0 | 1 | 1 | 1 | Base |  |  | Source |  |  | Disp8
[8 empty] | [Reg16 + Disp16] | M | B0 2 3 | 1 | 0 | 1 | 1 | 0 | 0 | 1 | 0 | 1 | 1 | Base |  |  | Source |  |  | Disp16
[6 empty] | Immediate16 | → | [Disp16] | L | BC 0 3 | 1 | 0 | 1 | 1 | 1 | 1 | 0 | 0 | 1 | 1 | [6 empty] | Disp16 |  | Immediate16
[8 empty] | [Reg16] | L | B8 0 3 | 1 | 0 | 1 | 1 | 1 | 0 | 0 | 0 | 1 | 1 | Base | [5 empty] | Immediate16
[8 empty] | [Reg16 + Disp8] | L | B8 1 3 | 1 | 0 | 1 | 1 | 1 | 0 | 0 | 1 | 1 | 1 | Base | [5 empty] | Disp8 | Immediate16
[8 empty] | [Reg16 + Disp16] | L | B8 2 3 | 1 | 0 | 1 | 1 | 1 | 0 | 1 | 0 | 1 | 1 | Base | [5 empty] | Disp16 |  | Immediate16
Core | Shift and Rotate | Rotate Left | ROL | – | 8 | Register8, Immediate3 |  |  | N | 24 0 0 | 0 | 0 | 1 | 0 | 0 | 1 | 0 | 0 | 0 | 0 | Imm3 |  |  | Dest | [7 empty] | ROL AH, 2 | –
Med |  |  |  |  | 16 | Register16, Immediate3 |  |  | N | 24 0 1 | 0 | 0 | 1 | 0 | 0 | 1 | 0 | 0 | 0 | 1 | Imm3 |  |  | Dest | [8 empty] | –
High |  | Rotate Right | ROR | – | 8 | Register8, Immediate3 |  |  | N | 24 0 2 | 0 | 0 | 1 | 0 | 0 | 1 | 0 | 0 | 1 | 0 | Imm3 |  |  | Dest
Med |  |  |  |  | 16 | Register16, Immediate3 |  |  | N | 24 0 3 | 0 | 0 | 1 | 0 | 0 | 1 | 0 | 0 | 1 | 1 | Imm3 |  |  | Dest
Core |  | Rotate Left through Carry | RCL | – | 8 | Register8, Immediate3 |  |  | N | 24 1 0 | 0 | 0 | 1 | 0 | 0 | 1 | 0 | 1 | 0 | 0 | Imm3 |  |  | Dest
Med |  |  |  |  | 16 | Register16, Immediate3 |  |  | N | 24 1 1 | 0 | 0 | 1 | 0 | 0 | 1 | 0 | 1 | 0 | 1 | Imm3 |  |  | Dest
High |  | Rotate Right through Carry | RCR | – | 8 | Register8, Immediate3 |  |  | N | 24 1 2 | 0 | 0 | 1 | 0 | 0 | 1 | 0 | 1 | 1 | 0 | Imm3 |  |  | Dest
Med |  |  |  |  | 16 | Register16, Immediate3 |  |  | N | 24 1 3 | 0 | 0 | 1 | 0 | 0 | 1 | 0 | 1 | 1 | 1 | Imm3 |  |  | Dest
Core |  | Shift Left | SHL | – | 8 | Register8, Immediate3 |  |  | L | 24 2 0 | 0 | 0 | 1 | 0 | 0 | 1 | 1 | 0 | 0 | 0 | Imm3 |  |  | Dest | [7 empty] | SHL AH, 2 | SAL AH, 2
Med |  |  |  |  | 16 | Register16, Immediate3 |  |  | L | 24 2 1 | 0 | 0 | 1 | 0 | 0 | 1 | 1 | 0 | 0 | 1 | Imm3 |  |  | Dest | [8 empty] | SAL AX, 2
High |  | Shift Logical Right | SHR | – | 8 | Register8, Immediate3 |  |  | N | 24 2 2 | 0 | 0 | 1 | 0 | 0 | 1 | 1 | 0 | 1 | 0 | Imm3 |  |  | Dest | [7 empty] | SHR AH, 2 | –
Med |  |  |  |  | 16 | Register16, Immediate3 |  |  | N | 24 2 3 | 0 | 0 | 1 | 0 | 0 | 1 | 1 | 0 | 1 | 1 | Imm3 |  |  | Dest | [8 empty] | –
High |  | Shift Arithmetic Right | SAR | – | 8 | Register8, Immediate3 |  |  | N | 24 3 2 | 0 | 0 | 1 | 0 | 0 | 1 | 1 | 1 | 1 | 0 | Imm3 |  |  | Dest
Med |  |  |  |  | 16 | Register16, Immediate3 |  |  | N | 24 3 3 | 0 | 0 | 1 | 0 | 0 | 1 | 1 | 1 | 1 | 1 | Imm3 |  |  | Dest
Core | Branching | Jump Unconditional | JMP | Near | – | Program16 | ← | Immediate16 | H | C8 0 X | 1 | 1 | 0 | 0 | 1 | 0 | 0 | 0 | Disp16 | [11 empty] | Jump unconditionally. | JMP 4000h | –
Core | [7 empty] | [Disp16] | H | C8 1 X | 1 | 1 | 0 | 0 | 1 | 0 | 0 | 1 | Disp16 | [12 empty] | JMP [4000h]
High |  |  | JMPR | Short | – | Program16 | ←+ | Immediate8 | M | C8 3 X | 1 | 1 | 0 | 0 | 1 | 0 | 1 | 1 | Disp8 | [12 empty] | JMPR 80h
Core |  |  |  | Near |  |  |  | Immediate16 | H | C8 2 X | 1 | 1 | 0 | 0 | 1 | 0 | 1 | 0 | Disp16 | [12 empty] | JMPR 4000h
Core |  | Jump Overflow | JO | Near | – | Program16 | ← | Immediate16 | M | E8 0 X | 1 | 1 | 1 | 0 | 1 | 0 | 0 | 0 | Disp16 | [11 empty] | Jump if (OF=1) |  | –
Core | [7 empty] | [Disp16] | M | E8 1 X | 1 | 1 | 1 | 0 | 1 | 0 | 0 | 1 | Disp16
High |  |  | JOR | Short | – | Program16 | ←+ | Immediate8 | L | E8 3 X | 1 | 1 | 1 | 0 | 1 | 0 | 1 | 1 | Disp8
Core |  |  |  | Near |  |  |  | Immediate16 | M | E8 2 X | 1 | 1 | 1 | 0 | 1 | 0 | 1 | 0 | Disp16
Core |  | Jump Sign | JS | Near | – | Program16 | ← | Immediate16 | M | E4 0 X | 1 | 1 | 1 | 0 | 0 | 1 | 0 | 0 | Disp16 | [11 empty] | Jump if (SF=1) |  | –
Core | [7 empty] | [Disp16] | M | E4 1 X | 1 | 1 | 1 | 0 | 0 | 1 | 0 | 1 | Disp16
High |  |  | JSR | Short | – | Program16 | ←+ | Immediate8 | L | E4 3 X | 1 | 1 | 1 | 0 | 0 | 1 | 1 | 1 | Disp8
Core |  |  |  | Near |  |  |  | Immediate16 | M | E4 2 X | 1 | 1 | 1 | 0 | 0 | 1 | 1 | 0 | Disp16
Core |  | Jump Zero | JZ | Near | – | Program16 | ← | Immediate16 | H | CC 0 X | 1 | 1 | 0 | 0 | 1 | 1 | 0 | 0 | Disp16 | [11 empty] | Jump if equal (ZF=1) |  | JE
Core | [7 empty] | [Disp16] | H | CC 1 X | 1 | 1 | 0 | 0 | 1 | 1 | 0 | 1 | Disp16
High |  |  | JZR | Short | – | Program16 | ←+ | Immediate8 | M | CC 3 X | 1 | 1 | 0 | 0 | 1 | 1 | 1 | 1 | Disp8
Core |  |  |  | Near |  |  |  | Immediate16 | H | CC 2 X | 1 | 1 | 0 | 0 | 1 | 1 | 1 | 0 | Disp16
Med |  | Jump Not Zero | JNZ | Near | – | Program16 | ← | Immediate16 | H | F0 0 X | 1 | 1 | 1 | 1 | 0 | 0 | 0 | 0 | Disp16 | [11 empty] | Jump if not equal (ZF=0) |  | JNE
[8 empty] | [Disp16] | H | F0 1 X | 1 | 1 | 1 | 1 | 0 | 0 | 0 | 1 | Disp16
Med |  |  | JNZR | Short | – | Program16 | ←+ | Immediate8 | M | F0 3 X | 1 | 1 | 1 | 1 | 0 | 0 | 1 | 1 | Disp8
|  |  |  | Near |  |  |  | Immediate16 | H | F0 2 X | 1 | 1 | 1 | 1 | 0 | 0 | 1 | 0 | Disp16
Core |  | Jump Carry | JC | Near | – | Program16 | ← | Immediate16 | M | E0 0 X | 1 | 1 | 1 | 0 | 0 | 0 | 0 | 0 | Disp16 | [11 empty] | Jump if below (CF=1) |  | JB, JNAE
Core | [7 empty] | [Disp16] | M | E0 1 X | 1 | 1 | 1 | 0 | 0 | 0 | 0 | 1 | Disp16
High |  |  | JCR | Short | – | Program16 | ←+ | Immediate8 | L | E0 3 X | 1 | 1 | 1 | 0 | 0 | 0 | 1 | 1 | Disp8
Core |  |  |  | Near |  |  |  | Immediate16 | M | E0 2 X | 1 | 1 | 1 | 0 | 0 | 0 | 1 | 0 | Disp16
Med |  | Jump Not Carry | JNC | Near | – | Program16 | ← | Immediate16 | N | F4 0 X | 1 | 1 | 1 | 1 | 0 | 1 | 0 | 0 | Disp16 | [11 empty] | Jump if not below (CF=0) |  | JNB, JAE
[8 empty] | [Disp16] | N | F4 1 X | 1 | 1 | 1 | 1 | 0 | 1 | 0 | 1 | Disp16
Med |  |  | JNCR | Short | – | Program16 | ←+ | Immediate8 | N | F4 3 X | 1 | 1 | 1 | 1 | 0 | 1 | 1 | 1 | Disp8
Med |  |  |  | Near |  |  |  | Immediate16 | N | F4 2 X | 1 | 1 | 1 | 1 | 0 | 1 | 1 | 0 | Disp16
High |  | Jump Parity | JP | Near | – | Program16 | ← | Immediate16 | M | EC 0 X | 1 | 1 | 1 | 0 | 1 | 1 | 0 | 0 | Disp16 | [11 empty] | Jump if even parity (PF=1) |  | JPE
High | [7 empty] | [Disp16] | M | EC 1 X | 1 | 1 | 1 | 0 | 1 | 1 | 0 | 1 | Disp16
Med |  |  | JPR | Short | – | Program16 | ←+ | Immediate8 | L | EC 3 X | 1 | 1 | 1 | 0 | 1 | 1 | 1 | 1 | Disp8
High |  |  |  | Near |  |  |  | Immediate16 | M | EC 2 X | 1 | 1 | 1 | 0 | 1 | 1 | 1 | 0 | Disp16
Core | Subroutines | Call | CALL | Near | – | Program16 | ← | Immediate16 | H | 10 0 X | 0 | 0 | 0 | 1 | 0 | 0 | 0 | 0 | Disp16 | [11 empty] | Calls a procedure whose address is given in the instruction and saves their return address to the stack. |  | –
Core | [7 empty] | [Disp16] | H | 10 1 X | 0 | 0 | 0 | 1 | 0 | 0 | 0 | 1 | Disp16
High |  |  | CALLR | Short | – | Program16 | ←+ | Immediate8 | M | 10 3 X | 0 | 0 | 0 | 1 | 0 | 0 | 1 | 1 | Disp8
Core |  |  |  | Near |  |  |  | Immediate16 | H | 10 2 X | 0 | 0 | 0 | 1 | 0 | 0 | 1 | 0 | Disp16
Core |  | Return | RET | – | – | – |  |  | L | 04 0 X | 0 | 0 | 0 | 0 | 0 | 1 | 0 | 0 | X | X | [10 empty] | Returns program execution from a procedure (subroutine) to the next instruction or main program. If specified, Pop N values from the stack. | RET | –
High | [5 empty] | Immediate8 |  |  | N | 04 1 X | 0 | 0 | 0 | 0 | 0 | 1 | 0 | 1 | Immediate7 | [6 empty] | 0 | [5 empty] | RET 08h
Core |  | Interrupt | INT | – | – | Immediate8 |  |  | N | 00 1 X | 0 | 0 | 0 | 0 | 0 | 0 | 0 | 1 | Interrupt7 | [6 empty] | 0 |  |  |  |  | Used to generate software interrupt. |  | –
Med |  | Breakpoint | BRK | – | – | – |  |  | N | 00 0 X | 0 | 0 | 0 | 0 | 0 | 0 | 0 | 0 | X | X | [10 empty] | Software interrupt. Implicitly indicates INT 13h. | BP | INT3, INTBP, INT13
Core |  | Interrupt Return | IRET | – | – | – |  |  | N | 04 2 X | 0 | 0 | 0 | 0 | 0 | 1 | 1 | 0 | X | X | [10 empty] | Returns program execution from an interrupt service procedure (subroutine) to the main program. | IRET | –
Med | Flag Manipulation | Clear Flag | CLF | – | – | Immediate8 |  |  | N | DC 2 X | 1 | 1 | 0 | 1 | 1 | 1 | 1 | 0 | Flags8 | [11 empty] | Clears flag. Can operate on mutliple flags at once. | CLC | CLF C or AND SR, 44h
Med |  | Set Flag | STF | – | – | Immediate8 |  |  | N | DC 1 X | 1 | 1 | 0 | 1 | 1 | 1 | 0 | 1 | Flags8 | [11 empty] | Sets flag. Can operate on mutliple flags at once. | STC | STF C or OR SR, 99h
Low |  | Complement Flag | CMF | – | – | Immediate8 |  |  | N | 7C 1 X | 0 | 1 | 1 | 1 | 1 | 1 | 0 | 1 | Flags8 | [11 empty] | Complements flag. Can operate on mutliple flags at once. | CMC | CMF C
High | Processor Control | Identification | CPUID | – | – | – |  |  | N | 04 3 0 | 0 | 0 | 0 | 0 | 0 | 1 | 1 | 1 | 0 | 0 | [10 empty] | Copies a 16 bit boolean from an invisible register into the AX register. | CPUID | –
High |  | No Operation | NOP | – | – | – |  |  | N | 00 2 X | 0 | 0 | 0 | 0 | 0 | 0 | 1 | 0 | X | X | [10 empty] | Does nothing. (Could be just a "move to self".) | NOP | MOV A, A (?)
Core |  | Halt | HLT | – | – | – |  |  | N | 04 3 3 | 0 | 0 | 0 | 0 | 0 | 1 | 1 | 1 | 1 | 1 | [10 empty] | Halt processing. It stops program execution. Halts system clock. | HLT | –
Med |  | Wait | WAIT | – | – | Immediate4 |  |  | N | 04 3 2 | 0 | 0 | 0 | 0 | 0 | 1 | 1 | 1 | 1 | 0 |  |  | Int4 | [7 empty] | Enters idle state. Resumes processing when interrupted. (Use Imm16 to mask which interrupts wake the CPU.) | WAIT FF8Fh | –
Med | Expansion Instructions | Reserved for Expansion | – | – | – | – |  |  | – | 00 3 X | 0 | 0 | 0 | 0 | 0 | 0 | 1 | 1 | X | X | [10 empty] | These bit combinations (first bytes) are reserved for future expantion. They do nothing now, but if more instructions need to be added, they can be prefixed with this code. (Allows 256 more opcodes each.) | – | –
High |  | Maths Coprocessor | – | – | – | – |  |  | – | 40 3 X | 0 | 1 | 0 | 0 | 0 | 0 | 1 | 1 | X | X | [10 empty] | Reserved for mathematics coprocessor instructions. If no coprocessor volunteers to execute instruction, then a software interrupt is called. | – | –
High | Floating Point Instructions | FPU NOP | FNOP | – | – |  |  |  | L | 40 3 0 | 0 | 1 | 0 | 0 | 0 | 0 | 1 | 1 | 0 | 0 | 0 | 0 | 0 | 0 | 0 | 0
High |  | Convert to Integer | FIXS | – | – |  |  |  | M | 40 3 0 | 0 | 1 | 0 | 0 | 0 | 0 | 1 | 1 | 0 | 0 | 0 | 1 | 1 | 1 | 1 | 1
|  |  | FIXD | – | – |  |  |  | M | 40 3 0 | 0 | 1 | 0 | 0 | 0 | 0 | 1 | 1 | 0 | 0 | 0 | 1 | 1 | 1 | 1 | 0
High |  | Convert to Floating Point | FLTS | – | – |  |  |  | M | 40 3 0 | 0 | 1 | 0 | 0 | 0 | 0 | 1 | 1 | 0 | 0 | 0 | 1 | 1 | 1 | 0 | 1
|  |  | FLTD | – | – |  |  |  | M | 40 3 0 | 0 | 1 | 0 | 0 | 0 | 0 | 1 | 1 | 0 | 0 | 0 | 1 | 1 | 1 | 0 | 0
High |  | Change Sign | CHSS | – | – |  |  |  | L | 40 3 1 | 0 | 1 | 0 | 0 | 0 | 0 | 1 | 1 | 0 | 1 | 1 | 1 | 0 | 1 | 0 | 0
|  |  | CHSD | – | – |  |  |  | L | 40 3 0 | 0 | 1 | 0 | 0 | 0 | 0 | 1 | 1 | 0 | 0 | 1 | 1 | 0 | 1 | 0 | 0
|  |  | CHSF | – | – |  |  |  | L | 40 3 0 | 0 | 1 | 0 | 0 | 0 | 0 | 1 | 1 | 0 | 0 | 0 | 1 | 0 | 1 | 0 | 1
High |  | Exchange Stack | XCHS | – | – |  |  |  | L | 40 3 1 | 0 | 1 | 0 | 0 | 0 | 0 | 1 | 1 | 0 | 1 | 1 | 1 | 1 | 0 | 0 | 1
|  |  | XCHD | – | – |  |  |  | L | 40 3 0 | 0 | 1 | 0 | 0 | 0 | 0 | 1 | 1 | 0 | 0 | 1 | 1 | 1 | 0 | 0 | 1
|  |  | XCHF | – | – |  |  |  | L | 40 3 0 | 0 | 1 | 0 | 0 | 0 | 0 | 1 | 1 | 0 | 0 | 0 | 1 | 1 | 0 | 0 | 1
Core |  | Pop FPU Stack | POPS | [5 empty] | L | 40 3 1 | 0 | 1 | 0 | 0 | 0 | 0 | 1 | 1 | 0 | 1 | 1 | 1 | 1 | 0 | 0 | 0
|  |  | POPD | [5 empty] | L | 40 3 0 | 0 | 1 | 0 | 0 | 0 | 0 | 1 | 1 | 0 | 0 | 1 | 1 | 1 | 0 | 0 | 0
|  |  | POPF | [5 empty] | L | 40 3 0 | 0 | 1 | 0 | 0 | 0 | 0 | 1 | 1 | 0 | 0 | 0 | 1 | 1 | 0 | 0 | 0
Core |  | Push FPU Stack | PTOS | [5 empty] | L | 40 3 1 | 0 | 1 | 0 | 0 | 0 | 0 | 1 | 1 | 0 | 1 | 1 | 1 | 0 | 1 | 1 | 1
|  |  | PTOD | [5 empty] | L | 40 3 0 | 0 | 1 | 0 | 0 | 0 | 0 | 1 | 1 | 0 | 0 | 1 | 1 | 0 | 1 | 1 | 1
|  |  | PTOF | [5 empty] | L | 40 3 0 | 0 | 1 | 0 | 0 | 0 | 0 | 1 | 1 | 0 | 0 | 0 | 1 | 0 | 1 | 1 | 1
Med |  |  | PUPI | – | – |  |  |  | L | 40 3 0 | 0 | 1 | 0 | 0 | 0 | 0 | 1 | 1 | 0 | 0 | 0 | 1 | 1 | 0 | 1 | 0
Med |  | Integer Functions (16 bit) | SADD | – | – |  |  |  | M | 40 3 1 | 0 | 1 | 0 | 0 | 0 | 0 | 1 | 1 | 0 | 1 | 1 | 0 | 1 | 1 | 0 | 0
|  |  | SSUB | – | – |  |  |  | M | 40 3 1 | 0 | 1 | 0 | 0 | 0 | 0 | 1 | 1 | 0 | 1 | 1 | 0 | 1 | 1 | 0 | 1
|  |  | SMUL | – | – |  |  |  | M | 40 3 1 | 0 | 1 | 0 | 0 | 0 | 0 | 1 | 1 | 0 | 1 | 1 | 0 | 1 | 1 | 1 | 0
|  |  | SMUU | – | – |  |  |  | M | 40 3 1 | 0 | 1 | 0 | 0 | 0 | 0 | 1 | 1 | 0 | 1 | 1 | 1 | 0 | 1 | 1 | 0
|  |  | SDIV | – | – |  |  |  | M | 40 3 1 | 0 | 1 | 0 | 0 | 0 | 0 | 1 | 1 | 0 | 1 | 1 | 0 | 1 | 1 | 1 | 1
Med |  | Integer Functions (32 bit) | DADD | – | – |  |  |  | M | 40 3 0 | 0 | 1 | 0 | 0 | 0 | 0 | 1 | 1 | 0 | 0 | 1 | 0 | 1 | 1 | 0 | 0
|  |  | DSUB | – | – |  |  |  | M | 40 3 0 | 0 | 1 | 0 | 0 | 0 | 0 | 1 | 1 | 0 | 0 | 1 | 0 | 1 | 1 | 0 | 1
|  |  | DMUL | – | – |  |  |  | M | 40 3 0 | 0 | 1 | 0 | 0 | 0 | 0 | 1 | 1 | 0 | 0 | 1 | 0 | 1 | 1 | 1 | 0
|  |  | DMUU | – | – |  |  |  | M | 40 3 0 | 0 | 1 | 0 | 0 | 0 | 0 | 1 | 1 | 0 | 0 | 1 | 1 | 0 | 1 | 1 | 0
|  |  | DDIV | – | – |  |  |  | M | 40 3 0 | 0 | 1 | 0 | 0 | 0 | 0 | 1 | 1 | 0 | 0 | 1 | 0 | 1 | 1 | 1 | 1
Core |  | Floating Point Functions | FADD | – | – |  |  |  | M | 40 3 0 | 0 | 1 | 0 | 0 | 0 | 0 | 1 | 1 | 0 | 0 | 0 | 1 | 0 | 0 | 0 | 0
|  |  | FSUB | – | – |  |  |  | M | 40 3 0 | 0 | 1 | 0 | 0 | 0 | 0 | 1 | 1 | 0 | 0 | 0 | 1 | 0 | 0 | 0 | 1
|  |  | FMUL | – | – |  |  |  | M | 40 3 0 | 0 | 1 | 0 | 0 | 0 | 0 | 1 | 1 | 0 | 0 | 0 | 1 | 0 | 0 | 1 | 0
|  |  | FDIV | – | – |  |  |  | M | 40 3 0 | 0 | 1 | 0 | 0 | 0 | 0 | 1 | 1 | 0 | 0 | 0 | 1 | 0 | 0 | 1 | 1
High |  | Trigonometric Functions | SIN | – | – |  |  |  | H | 40 3 0 | 0 | 1 | 0 | 0 | 0 | 0 | 1 | 1 | 0 | 0 | 0 | 0 | 0 | 0 | 1 | 0
|  |  | COS | – | – |  |  |  | H | 40 3 0 | 0 | 1 | 0 | 0 | 0 | 0 | 1 | 1 | 0 | 0 | 0 | 0 | 0 | 0 | 1 | 1
|  |  | TAN | – | – |  |  |  | H | 40 3 0 | 0 | 1 | 0 | 0 | 0 | 0 | 1 | 1 | 0 | 0 | 0 | 0 | 0 | 1 | 0 | 0
|  |  | ASIN | – | – |  |  |  | H | 40 3 0 | 0 | 1 | 0 | 0 | 0 | 0 | 1 | 1 | 0 | 0 | 0 | 0 | 0 | 1 | 0 | 1
|  |  | ACOS | – | – |  |  |  | H | 40 3 0 | 0 | 1 | 0 | 0 | 0 | 0 | 1 | 1 | 0 | 0 | 0 | 0 | 0 | 1 | 1 | 0
|  |  | ATAN | – | – |  |  |  | H | 40 3 0 | 0 | 1 | 0 | 0 | 0 | 0 | 1 | 1 | 0 | 0 | 0 | 0 | 0 | 1 | 1 | 1
High |  | Exponential & Logarithmic Functions | SQRT | – | – |  |  |  | H | 40 3 0 | 0 | 1 | 0 | 0 | 0 | 0 | 1 | 1 | 0 | 0 | 0 | 0 | 0 | 0 | 0 | 1
|  |  | LOG | – | – |  |  |  | H | 40 3 0 | 0 | 1 | 0 | 0 | 0 | 0 | 1 | 1 | 0 | 0 | 0 | 0 | 1 | 0 | 0 | 0
|  |  | LN | – | – |  |  |  | H | 40 3 0 | 0 | 1 | 0 | 0 | 0 | 0 | 1 | 1 | 0 | 0 | 0 | 0 | 1 | 0 | 0 | 1
|  |  | EXP | – | – |  |  |  | H | 40 3 0 | 0 | 1 | 0 | 0 | 0 | 0 | 1 | 1 | 0 | 0 | 0 | 0 | 1 | 0 | 1 | 0
|  |  | PWR | – | – |  |  |  | H | 40 3 0 | 0 | 1 | 0 | 0 | 0 | 0 | 1 | 1 | 0 | 0 | 0 | 0 | 1 | 0 | 1 | 1

## Version 8B
Priority | Category | Name | Code | Range | Size | Addressing |  |  | ⧖ | Opcode | Instruction | [5 empty] | Mo |  | D | S | R/M |  |  | Reg |  |  | Byte 3 | Byte 4 | Byte 5 | Byte 6 | Notes | Example | Equivelants
Core | Data Transfer | Move | MOV | – | 8 | Register8 | ← | Register8 | H | 00 3 0 | 0 | 0 | 0 | 0 | 0 | 0 | 1 | 1 | 0 | 0 | Source |  |  | Dest | [6 empty] | Move contents between registers. Mneumonic also serves Load and Store instructions. | MOV AL, BL | LDX XX, val (?)
[8 empty] | Immediate8 | M | 04 1 0 | 0 | 0 | 0 | 0 | 0 | 1 | 0 | 1 | 0 | 0 |  |  |  | Dest |  |  | Immediate8 |  |  |  |  | LDX AL, 80h
[5 empty] | 16 | Register16 | ← | Register16 | H | 00 3 1 | 0 | 0 | 0 | 0 | 0 | 0 | 1 | 1 | 0 | 1 | Source |  |  | Dest | [7 empty] | MOV AX, BX
[8 empty] | Immediate16 | M | 04 2 1 | 0 | 0 | 0 | 0 | 0 | 1 | 1 | 0 | 0 | 1 |  |  |  | Dest |  |  | Immediate16 |  |  |  |  | LDX AX, 4000h | MOV AX, 4000h
Low |  |  |  | Zero Page | 8 | Register8 | ← | [Disp8] | H | 04 3 0 | 0 | 0 | 0 | 0 | 0 | 1 | 1 | 1 | 0 | 0 |  |  |  | Dest |  |  | Disp8
[7 empty] | → | [Disp8] | M | 04 3 2 | 0 | 0 | 0 | 0 | 0 | 1 | 1 | 1 | 1 | 0 |  |  |  | Source |  |  | Disp8 |  |  |  |  | LDX AL, [80h] | MOV AL, [80h]
[5 empty] | 16 | Register16 | ← | [Disp8] | H | 04 3 1 | 0 | 0 | 0 | 0 | 0 | 1 | 1 | 1 | 0 | 1 |  |  |  | Dest |  |  | Disp8
[7 empty] | → | [Disp8] | H | 04 3 3 | 0 | 0 | 0 | 0 | 0 | 1 | 1 | 1 | 1 | 1 |  |  |  | Source |  |  | Disp8
Low |  |  |  |  | 8 | Immediate8 | → | [Disp8] | M | 0C 3 2 | 0 | 0 | 0 | 0 | 1 | 1 | 1 | 1 | 1 | 0 | [6 empty] | Disp8 | Immediate8 |  |  |  | STX [80h], 80h | MOV [80h], 80h
[5 empty] | 16 | Immediate16 | → | [Disp8] | M | 0C 3 3 | 0 | 0 | 0 | 0 | 1 | 1 | 1 | 1 | 1 | 1 | [6 empty] | Disp8 | Immediate16 |  |  |  | STX [80h], 80h | MOV [80h], 80h
Core |  |  |  | Near | 8 | Register8 | ← | [Disp16] | M | 04 0 0 | 0 | 0 | 0 | 0 | 0 | 1 | 0 | 0 | 0 | 0 |  |  |  | Dest |  |  | Disp16 |  |  |  |  | LDX AL, [4000h] | MOV AL, [4000h]
[8 empty] | [Reg16] | H | 00 0 0 | 0 | 0 | 0 | 0 | 0 | 0 | 0 | 0 | 0 | 0 | Base |  |  | Dest | [7 empty] | LDX AL, [AX] | MOV AL, [AX]
[8 empty] | [Reg16 + Disp8] | M | 00 1 0 | 0 | 0 | 0 | 0 | 0 | 0 | 0 | 1 | 0 | 0 | Base |  |  | Dest |  |  | Disp8
[8 empty] | [Reg16 + Disp16] | M | 00 2 0 | 0 | 0 | 0 | 0 | 0 | 0 | 1 | 0 | 0 | 0 | Base |  |  | Dest |  |  | Disp16
Core |  |  |  |  | 16 | Register16 | ← | [Disp16] | M | 04 0 1 | 0 | 0 | 0 | 0 | 0 | 1 | 0 | 0 | 0 | 1 |  |  |  | Dest |  |  | Disp16 |  |  |  |  | LDX AX, [4000h] | MOV AX, [4000h]
[8 empty] | [Reg16] | H | 00 0 1 | 0 | 0 | 0 | 0 | 0 | 0 | 0 | 0 | 0 | 1 | Base |  |  | Dest | [7 empty] | LDX AX, [AX] | MOV AX, [AX]
[8 empty] | [Reg16 + Disp8] | M | 00 1 1 | 0 | 0 | 0 | 0 | 0 | 0 | 0 | 1 | 0 | 1 | Base |  |  | Dest |  |  | Disp8
[8 empty] | [Reg16 + Disp16] | M | 00 2 1 | 0 | 0 | 0 | 0 | 0 | 0 | 1 | 0 | 0 | 1 | Base |  |  | Dest |  |  | Disp16
Med |  |  |  | Near | 8 | Immediate8 | → | [Disp16] | M | 0C 0 2 | 0 | 0 | 0 | 0 | 1 | 1 | 0 | 0 | 1 | 0 | [6 empty] | Disp16 |  | Immediate8 |  |  | STX [4000h], 80h | MOV [4000h], 80h
[8 empty] | [Reg16] | H | 08 0 2 | 0 | 0 | 0 | 0 | 1 | 0 | 0 | 0 | 1 | 0 | Base | [5 empty] | Immediate8
[8 empty] | [Reg16 + Disp8] | M | 08 1 2 | 0 | 0 | 0 | 0 | 1 | 0 | 0 | 1 | 1 | 0 | Base | [5 empty] | Disp8 | Immediate8
[8 empty] | [Reg16 + Disp16] | M | 08 2 2 | 0 | 0 | 0 | 0 | 1 | 0 | 1 | 0 | 1 | 0 | Base | [5 empty] | Disp16 |  | Immediate8
Core | [5 empty] | Register8 | → | [Disp16] | M | 04 0 2 | 0 | 0 | 0 | 0 | 0 | 1 | 0 | 0 | 1 | 0 |  |  |  | Source |  |  | Disp16 |  |  |  |  | STX [4000h], AL | MOV [4000h], AL
[8 empty] | [Reg16] | H | 00 0 2 | 0 | 0 | 0 | 0 | 0 | 0 | 0 | 0 | 1 | 0 | Base |  |  | Source | [7 empty] | STX [AX], BH | MOV [AX], BH
[8 empty] | [Reg16 + Disp8] | M | 00 1 2 | 0 | 0 | 0 | 0 | 0 | 0 | 0 | 1 | 1 | 0 | Base |  |  | Source |  |  | Disp8
[8 empty] | [Reg16 + Disp16] | M | 00 2 2 | 0 | 0 | 0 | 0 | 0 | 0 | 1 | 0 | 1 | 0 | Base |  |  | Source |  |  | Disp16
Med |  |  |  |  | 16 | Immediate16 | → | [Disp16] | M | 0C 0 3 | 0 | 0 | 0 | 0 | 1 | 1 | 0 | 0 | 1 | 1 | [6 empty] | Disp16 |  | Immediate16 |  |  | STX [4000h], 4000h | MOV [4000h], 4000h
[8 empty] | [Reg16] | M | 08 0 3 | 0 | 0 | 0 | 0 | 1 | 0 | 0 | 0 | 1 | 1 | Base | [5 empty] | Immediate16 |  |  |  |  | STX [AX], 4000h | MOV [AX], 4000h
[8 empty] | [Reg16 + Disp8] | M | 08 1 3 | 0 | 0 | 0 | 0 | 1 | 0 | 0 | 1 | 1 | 1 | Base | [5 empty] | Disp8 | Immediate16
[8 empty] | [Reg16 + Disp16] | M | 08 2 3 | 0 | 0 | 0 | 0 | 1 | 0 | 1 | 0 | 1 | 1 | Base | [5 empty] | Disp16 |  | Immediate16
Core | [5 empty] | Register16 | → | [Disp16] | M | 04 0 3 | 0 | 0 | 0 | 0 | 0 | 1 | 0 | 0 | 1 | 1 |  |  |  | Source |  |  | Disp16 |  |  |  |  | STX [AX], BX | MOV [AX], BX
[8 empty] | [Reg16] | H | 00 0 3 | 0 | 0 | 0 | 0 | 0 | 0 | 0 | 0 | 1 | 1 | Base |  |  | Source
[8 empty] | [Reg16 + Disp8] | M | 00 1 3 | 0 | 0 | 0 | 0 | 0 | 0 | 0 | 1 | 1 | 1 | Base |  |  | Source |  |  | Disp8
[8 empty] | [Reg16 + Disp16] | M | 00 2 3 | 0 | 0 | 0 | 0 | 0 | 0 | 1 | 0 | 1 | 1 | Base |  |  | Source |  |  | Disp16
Low |  | Move Flags | LDRF | – | 8 | Flags8 | ← | Register8 | N | 0C 1 0 | 0 | 0 | 0 | 0 | 1 | 1 | 0 | 1 | 0 | 0 |  |  |  | Source | [6 empty] | Load value into Flags register from General register. (Flags8 can be either High or Low half of Flags.) | LDSRL AL, LDSRH BL | –
[5 empty] | 16 | Flags16 | ← | Register16 | N | 0C 1 1 | 0 | 0 | 0 | 0 | 1 | 1 | 0 | 1 | 0 | 1 |  |  |  | Source | [7 empty] | LDSR AX | –
|  |  | STRF | – | 8 | Flags8 | → | Register8 | N | 0C 1 2 | 0 | 0 | 0 | 0 | 1 | 1 | 0 | 1 | 1 | 0 |  |  |  | Dest | [6 empty] | Store value from Flags register into General register. (Flags8 can be either High or Low half of Flags.) | STSRL AL, STSRH BL | –
[5 empty] | 16 | Flags16 | → | Register16 | N | 0C 1 3 | 0 | 0 | 0 | 0 | 1 | 1 | 0 | 1 | 1 | 1 |  |  |  | Dest | [7 empty] | STSR AX | –
Med |  | Exchange | XCHG | – | 8 | Register8 | ↔ | Register8 | N | 00 3 2 | 0 | 0 | 0 | 0 | 0 | 0 | 1 | 1 | 1 | 0 | Source |  |  | Dest | [6 empty] | Swap values between registers. | XCHG AL, BH | –
[5 empty] | 16 | Register16 | ↔ | Register16 | N | 00 3 3 | 0 | 0 | 0 | 0 | 0 | 0 | 1 | 1 | 1 | 1 | Source |  |  | Dest | [7 empty] | XCHG AX, BX
Core |  | Push | PUSH | – | 8 | Stack16 | ← | Register8 | H | 20 3 2 | 0 | 0 | 1 | 0 | 0 | 0 | 1 | 1 | 1 | 0 |  |  |  | Source | [6 empty] | Pushes register value to the stack. | PUSH AH | –
[8 empty] | Immediate8 | L | 14 0 X | 0 | 0 | 0 | 1 | 0 | 1 | 0 | 0 | Immediate8
[5 empty] | 16 |  |  | Register16 | H | 20 3 3 | 0 | 0 | 1 | 0 | 0 | 0 | 1 | 1 | 1 | 1 |  |  |  | Source | [7 empty] | PUSH AX
[8 empty] | Immediate16 | L | 14 1 X | 0 | 0 | 0 | 1 | 0 | 1 | 0 | 1 | Immediate16
|  |  |  | Zero Page | 8 |  |  | [Disp8] | L | 18 0 X | 0 | 0 | 0 | 1 | 1 | 0 | 0 | 0 | Disp8
[5 empty] | 16 |  |  | [Disp8] | L | 18 1 X | 0 | 0 | 0 | 1 | 1 | 0 | 0 | 1 | Disp8
|  |  |  | Near | 8 |  |  | [Disp16] | M | 18 2 X | 0 | 0 | 0 | 1 | 1 | 0 | 1 | 0 | Disp16
[8 empty] | [Reg16] | M | 20 0 2 | 0 | 0 | 1 | 0 | 0 | 0 | 0 | 0 | 1 | 0 | Base |  |  | Source
[8 empty] | [Reg16 + Disp8] | M | 20 1 2 | 0 | 0 | 1 | 0 | 0 | 0 | 0 | 1 | 1 | 0 | Base |  |  | Source |  |  | Disp8
[8 empty] | [Reg16 + Disp16] | M | 20 2 2 | 0 | 0 | 1 | 0 | 0 | 0 | 1 | 0 | 1 | 0 | Base |  |  | Source |  |  | Disp16
[5 empty] | 16 |  |  | [Disp16] | M | 18 3 X | 0 | 0 | 0 | 1 | 1 | 0 | 1 | 1 | Disp16
[8 empty] | [Reg16] | M | 20 0 3 | 0 | 0 | 1 | 0 | 0 | 0 | 0 | 0 | 1 | 1 | Base |  |  | Source
[8 empty] | [Reg16 + Disp8] | M | 20 1 3 | 0 | 0 | 1 | 0 | 0 | 0 | 0 | 1 | 1 | 1 | Base |  |  | Source |  |  | Disp8
[8 empty] | [Reg16 + Disp16] | M | 20 2 3 | 0 | 0 | 1 | 0 | 0 | 0 | 1 | 0 | 1 | 1 | Base |  |  | Source |  |  | Disp16
|  |  | PUSHF | – | 16 | Stack16 | ← | Flags16 | L | 14 2 3 | 0 | 0 | 0 | 1 | 0 | 1 | 1 | 0 | 1 | 1 | [10 empty] | Pushes Flags register to the stack. | PUSHF | PUSH F
Core |  | Pop | POP | – | 8 | Stack16 | → | Register8 | H | 20 3 0 | 0 | 0 | 1 | 0 | 0 | 0 | 1 | 1 | 0 | 0 |  |  |  | Dest | [6 empty] | Pops register value from the stack. | POP BL | –
[5 empty] | 16 |  |  | Register16 | H | 20 3 1 | 0 | 0 | 1 | 0 | 0 | 0 | 1 | 1 | 0 | 1 |  |  |  | Dest | [7 empty] | POP BX
|  |  |  | Zero Page | 8 |  |  | [Disp8] | L | 1C 0 X | 0 | 0 | 0 | 1 | 1 | 1 | 0 | 0 | Disp8
[5 empty] | 16 |  |  | [Disp8] | L | 1C 1 X | 0 | 0 | 0 | 1 | 1 | 1 | 0 | 1 | Disp8
|  |  |  | Near | 8 |  |  | [Disp16] | M | 1C 2 X | 0 | 0 | 0 | 1 | 1 | 1 | 1 | 0 | Disp16
[8 empty] | [Reg16] | M | 20 0 0 | 0 | 0 | 1 | 0 | 0 | 0 | 0 | 0 | 0 | 0 | Base |  |  | Source
[8 empty] | [Reg16 + Disp8] | M | 20 1 0 | 0 | 0 | 1 | 0 | 0 | 0 | 0 | 1 | 0 | 0 | Base |  |  | Source |  |  | Disp8
[8 empty] | [Reg16 + Disp16] | M | 20 2 0 | 0 | 0 | 1 | 0 | 0 | 0 | 1 | 0 | 0 | 0 | Base |  |  | Source |  |  | Disp16
[5 empty] | 16 |  |  | [Disp16] | M | 1C 3 X | 0 | 0 | 0 | 1 | 1 | 1 | 1 | 1 | Disp16
[8 empty] | [Reg16] | M | 20 0 1 | 0 | 0 | 1 | 0 | 0 | 0 | 0 | 0 | 0 | 1 | Base |  |  | Source
[8 empty] | [Reg16 + Disp8] | M | 20 1 1 | 0 | 0 | 1 | 0 | 0 | 0 | 0 | 1 | 0 | 1 | Base |  |  | Source |  |  | Disp8
[8 empty] | [Reg16 + Disp16] | M | 20 2 1 | 0 | 0 | 1 | 0 | 0 | 0 | 1 | 0 | 0 | 1 | Base |  |  | Source |  |  | Disp16
|  |  | POPF | – | 16 | Stack16 | → | Flags16 | L | 14 2 1 | 0 | 0 | 0 | 1 | 0 | 1 | 1 | 0 | 0 | 1 | [10 empty] | Pops Flags register from the stack. | POPF | POP F
High |  | In | IN | Near | 8 | Register8 | ← | Port(Disp8) | N | DC 1 X | 1 | 1 | 0 | 1 | 1 | 1 | 0 | 1 | Disp8 | [11 empty] | Input data from port to register. | IN AL, 80h | IN 80h
[5 empty] | 16 | Register16 | ← | Port(Disp8) | N | DC 2 X | 1 | 1 | 0 | 1 | 1 | 1 | 1 | 0 | Disp8 | [12 empty] | IN AL, 80h | IN 80h
High |  | Out | OUT | Near | 8 | Register8 | → | Port(Disp8) | N | EC 1 X | 1 | 1 | 1 | 0 | 1 | 1 | 0 | 1 | Disp8 | [11 empty] | Output data from rergister to port. | OUT 80h, AL | OUT 80h
[5 empty] | 16 | Register16 | → | Port(Disp8) | N | EC 2 X | 1 | 1 | 1 | 0 | 1 | 1 | 1 | 0 | Disp8 | [12 empty] | OUT 80h, AL | OUT 80h
Low |  | Load Effective Address | LEA | Short | 8 | Register8 | ← | Reg8 + Disp8 | L | 08 2 0 | 0 | 0 | 0 | 0 | 1 | 0 | 1 | 0 | 0 | 0 | Base |  |  | Dest |  |  | Disp8
|  |  |  | Near | 16 | Register16 | ← | Reg16 + Disp8 | L | 08 1 0 | 0 | 0 | 0 | 0 | 1 | 0 | 0 | 1 | 0 | 0 | Base |  |  | Dest |  |  | Disp8
[8 empty] | Reg16 + Disp16 | L | 08 2 1 | 0 | 0 | 0 | 0 | 1 | 0 | 1 | 0 | 0 | 1 | Base |  |  | Dest |  |  | Disp16
Low | Arithmetic | Sign Extend | CBW | – | 8 | Register8 |  |  | N | 24 3 0 | 0 | 0 | 1 | 0 | 0 | 1 | 1 | 1 | 0 | 0 |  |  |  | Reg | [6 empty] | Convert signed Byte to signed Word. (High byte goes into pair register. Doesn't work for High registers.) | CBW AL | SEXT (Sign Extend)
High |  | Add | ADD | Zero Page | 8 | Register8 | ←+ | [Disp8] | H | 84 3 0 | 1 | 0 | 0 | 0 | 0 | 1 | 1 | 1 | 0 | 0 |  |  |  | Dest |  |  | Disp8 |  |  |  | Sums two registers or variables. | ADD AL, [80h] | –
[7 empty] | +→ | [Disp8] | M | 84 3 2 | 1 | 0 | 0 | 0 | 0 | 1 | 1 | 1 | 1 | 0 |  |  |  | Source |  |  | Disp8
Med |  |  |  |  | 16 | Register16 | ←+ | [Disp8] | H | 84 3 1 | 1 | 0 | 0 | 0 | 0 | 1 | 1 | 1 | 0 | 1 |  |  |  | Dest |  |  | Disp8
[7 empty] | +→ | [Disp8] | H | 84 3 3 | 1 | 0 | 0 | 0 | 0 | 1 | 1 | 1 | 1 | 1 |  |  |  | Source |  |  | Disp8
Med |  |  |  |  | 8 | Immediate8 | +→ | [Disp8] | M | 8C 3 2 | 1 | 0 | 0 | 0 | 1 | 1 | 1 | 1 | 1 | 0 | [6 empty] | Disp8 | Immediate8
[5 empty] | 16 | Immediate16 | +→ | [Disp8] | M | 8C 3 3 | 1 | 0 | 0 | 0 | 1 | 1 | 1 | 1 | 1 | 1 | [6 empty] | Disp8 | Immediate16 |  |  |  | STX [80h], 80h
Core |  |  |  | Near | 8 | Register8 | ←+ | Immediate8 | M | 84 1 0 | 1 | 0 | 0 | 0 | 0 | 1 | 0 | 1 | 0 | 0 |  |  |  | Dest |  |  | Immediate8
[8 empty] | Register8 | M | 80 3 0 | 1 | 0 | 0 | 0 | 0 | 0 | 1 | 1 | 0 | 0 | Source |  |  | Dest
[8 empty] | [Disp16] | M | 84 0 0 | 1 | 0 | 0 | 0 | 0 | 1 | 0 | 0 | 0 | 0 |  |  |  | Dest |  |  | Disp16 |  |  |  |  | ADD AL, [4000h]
[8 empty] | [Reg16] | H | 80 0 0 | 1 | 0 | 0 | 0 | 0 | 0 | 0 | 0 | 0 | 0 | Base |  |  | Dest | [7 empty] | ADD AL, [AX]
High | [7 empty] | [Reg16 + Disp8] | M | 80 1 0 | 1 | 0 | 0 | 0 | 0 | 0 | 0 | 1 | 0 | 0 | Base |  |  | Dest |  |  | Disp8
[8 empty] | [Reg16 + Disp16] | H | 80 2 0 | 1 | 0 | 0 | 0 | 0 | 0 | 1 | 0 | 0 | 0 | Base |  |  | Dest |  |  | Disp16
[6 empty] | Register8 | +→ | [Disp16] | M | 84 0 2 | 1 | 0 | 0 | 0 | 0 | 1 | 0 | 0 | 1 | 0 |  |  |  | Source |  |  | Disp16 |  |  |  |  | ADD [AX], AH
[8 empty] | [Reg16] | M | 80 0 2 | 1 | 0 | 0 | 0 | 0 | 0 | 0 | 0 | 1 | 0 | Base |  |  | Source | [7 empty] | ADD [4000h], AH
[8 empty] | [Reg16 + Disp8] | M | 80 1 2 | 1 | 0 | 0 | 0 | 0 | 0 | 0 | 1 | 1 | 0 | Base |  |  | Source |  |  | Disp8
[8 empty] | [Reg16 + Disp16] | M | 80 2 2 | 1 | 0 | 0 | 0 | 0 | 0 | 1 | 0 | 1 | 0 | Base |  |  | Source |  |  | Disp16
[6 empty] | Immediate8 | +→ | [Disp16] | L | 8C 0 2 | 1 | 0 | 0 | 0 | 1 | 1 | 0 | 0 | 1 | 0 | [6 empty] | Disp16 |  | Immediate8 |  |  | ADD [AX], 80h
[8 empty] | [Reg16] | L | 88 0 2 | 1 | 0 | 0 | 0 | 1 | 0 | 0 | 0 | 1 | 0 | Base | [5 empty] | Immediate8 |  |  |  |  | ADD [4000h], 80h
[8 empty] | [Reg16 + Disp8] | L | 88 1 2 | 1 | 0 | 0 | 0 | 1 | 0 | 0 | 1 | 1 | 0 | Base | [5 empty] | Disp8 | Immediate8
[8 empty] | [Reg16 + Disp16] | L | 88 2 2 | 1 | 0 | 0 | 0 | 1 | 0 | 1 | 0 | 1 | 0 | Base | [5 empty] | Disp16 |  | Immediate8
Med |  |  |  |  | 16 | Register16 | ←+ | Immediate16 | M | 84 2 1 | 1 | 0 | 0 | 0 | 0 | 1 | 1 | 0 | 0 | 1 |  |  |  | Dest |  |  | Immediate16
[8 empty] | Register16 | M | 80 3 1 | 1 | 0 | 0 | 0 | 0 | 0 | 1 | 1 | 0 | 1 | Source |  |  | Dest
[8 empty] | [Disp16] | M | 84 0 1 | 1 | 0 | 0 | 0 | 0 | 1 | 0 | 0 | 0 | 1 |  |  |  | Dest |  |  | Disp16
[8 empty] | [Reg16] | H | 80 0 1 | 1 | 0 | 0 | 0 | 0 | 0 | 0 | 0 | 0 | 1 | Base |  |  | Dest
[8 empty] | [Reg16 + Disp8] | M | 80 1 1 | 1 | 0 | 0 | 0 | 0 | 0 | 0 | 1 | 0 | 1 | Base |  |  | Dest |  |  | Disp8
[8 empty] | [Reg16 + Disp16] | H | 80 2 1 | 1 | 0 | 0 | 0 | 0 | 0 | 1 | 0 | 0 | 1 | Base |  |  | Dest |  |  | Disp16
[6 empty] | Register16 | +→ | [Disp16] | M | 84 0 3 | 1 | 0 | 0 | 0 | 0 | 1 | 0 | 0 | 1 | 1 |  |  |  | Source |  |  | Disp16
[8 empty] | [Reg16] | M | 80 0 3 | 1 | 0 | 0 | 0 | 0 | 0 | 0 | 0 | 1 | 1 | Base |  |  | Source
[8 empty] | [Reg16 + Disp8] | M | 80 1 3 | 1 | 0 | 0 | 0 | 0 | 0 | 0 | 1 | 1 | 1 | Base |  |  | Source |  |  | Disp8
[8 empty] | [Reg16 + Disp16] | M | 80 2 3 | 1 | 0 | 0 | 0 | 0 | 0 | 1 | 0 | 1 | 1 | Base |  |  | Source |  |  | Disp16
[6 empty] | Immediate16 | +→ | [Disp16] | L | 8C 0 3 | 1 | 0 | 0 | 0 | 1 | 1 | 0 | 0 | 1 | 1 | [6 empty] | Disp16 |  | Immediate16
[8 empty] | [Reg16] | L | 88 0 3 | 1 | 0 | 0 | 0 | 1 | 0 | 0 | 0 | 1 | 1 | Base | [5 empty] | Immediate16
[8 empty] | [Reg16 + Disp8] | L | 88 1 3 | 1 | 0 | 0 | 0 | 1 | 0 | 0 | 1 | 1 | 1 | Base | [5 empty] | Disp8 | Immediate16
[8 empty] | [Reg16 + Disp16] | L | 88 2 3 | 1 | 0 | 0 | 0 | 1 | 0 | 1 | 0 | 1 | 1 | Base | [5 empty] | Disp16 |  | Immediate16
High |  | Add with Carry | ADC | Zero Page | 8 | Register8 | ←+ | [Disp8] | M | 94 3 0 | 1 | 0 | 0 | 1 | 0 | 1 | 1 | 1 | 0 | 0 |  |  |  | Dest |  |  | Disp8 |  |  |  | Sums two registers or variables and the carry flag. |  | –
[7 empty] | +→ | [Disp8] | M | 94 3 2 | 1 | 0 | 0 | 1 | 0 | 1 | 1 | 1 | 1 | 0 |  |  |  | Source |  |  | Disp8
Med |  |  |  |  | 16 | Register16 | ←+ | [Disp8] | M | 94 3 1 | 1 | 0 | 0 | 1 | 0 | 1 | 1 | 1 | 0 | 1 |  |  |  | Dest |  |  | Disp8
[7 empty] | +→ | [Disp8] | M | 94 3 3 | 1 | 0 | 0 | 1 | 0 | 1 | 1 | 1 | 1 | 1 |  |  |  | Source |  |  | Disp8
Med |  |  |  |  | 8 | Immediate8 | +→ | [Disp8] | M | 9C 3 2 | 1 | 0 | 0 | 1 | 1 | 1 | 1 | 1 | 1 | 0 | [6 empty] | Disp8 | Immediate8
[5 empty] | 16 | Immediate16 | +→ | [Disp8] | M | 9C 3 3 | 1 | 0 | 0 | 1 | 1 | 1 | 1 | 1 | 1 | 1 | [6 empty] | Disp8 | Immediate16
Core |  |  |  | Near | 8 | Register8 | ←+ | Immediate8 | L | 94 1 0 | 1 | 0 | 0 | 1 | 0 | 1 | 0 | 1 | 0 | 0 |  |  |  | Dest |  |  | Immediate8
[8 empty] | Register8 | L | 90 3 0 | 1 | 0 | 0 | 1 | 0 | 0 | 1 | 1 | 0 | 0 | Source |  |  | Dest
[8 empty] | [Disp16] | L | 94 0 0 | 1 | 0 | 0 | 1 | 0 | 1 | 0 | 0 | 0 | 0 |  |  |  | Dest |  |  | Disp16
[8 empty] | [Reg16] | M | 90 0 0 | 1 | 0 | 0 | 1 | 0 | 0 | 0 | 0 | 0 | 0 | Base |  |  | Dest
High | [7 empty] | [Reg16 + Disp8] | L | 90 1 0 | 1 | 0 | 0 | 1 | 0 | 0 | 0 | 1 | 0 | 0 | Base |  |  | Dest |  |  | Disp8
[8 empty] | [Reg16 + Disp16] | M | 90 2 0 | 1 | 0 | 0 | 1 | 0 | 0 | 1 | 0 | 0 | 0 | Base |  |  | Dest |  |  | Disp16
[6 empty] | Register8 | +→ | [Disp16] | L | 94 0 2 | 1 | 0 | 0 | 1 | 0 | 1 | 0 | 0 | 1 | 0 |  |  |  | Source |  |  | Disp16
[8 empty] | [Reg16] | L | 90 0 2 | 1 | 0 | 0 | 1 | 0 | 0 | 0 | 0 | 1 | 0 | Base |  |  | Source
[8 empty] | [Reg16 + Disp8] | L | 90 1 2 | 1 | 0 | 0 | 1 | 0 | 0 | 0 | 1 | 1 | 0 | Base |  |  | Source |  |  | Disp8
[8 empty] | [Reg16 + Disp16] | L | 90 2 2 | 1 | 0 | 0 | 1 | 0 | 0 | 1 | 0 | 1 | 0 | Base |  |  | Source |  |  | Disp16
[6 empty] | Immediate8 | +→ | [Disp16] | L | 9C 0 2 | 1 | 0 | 0 | 1 | 1 | 1 | 0 | 0 | 1 | 0 | [6 empty] | Disp16 |  | Immediate8
[8 empty] | [Reg16] | L | 98 0 2 | 1 | 0 | 0 | 1 | 1 | 0 | 0 | 0 | 1 | 0 | Base | [5 empty] | Immediate8
[8 empty] | [Reg16 + Disp8] | L | 98 1 2 | 1 | 0 | 0 | 1 | 1 | 0 | 0 | 1 | 1 | 0 | Base | [5 empty] | Disp8 | Immediate8
[8 empty] | [Reg16 + Disp16] | L | 98 2 2 | 1 | 0 | 0 | 1 | 1 | 0 | 1 | 0 | 1 | 0 | Base | [5 empty] | Disp16 |  | Immediate8
Med |  |  |  |  | 16 | Register16 | ←+ | Immediate16 | L | 94 2 1 | 1 | 0 | 0 | 1 | 0 | 1 | 1 | 0 | 0 | 1 |  |  |  | Dest |  |  | Immediate16
[8 empty] | Register16 | L | 90 3 1 | 1 | 0 | 0 | 1 | 0 | 0 | 1 | 1 | 0 | 1 | Source |  |  | Dest
[8 empty] | [Disp16] | L | 94 0 1 | 1 | 0 | 0 | 1 | 0 | 1 | 0 | 0 | 0 | 1 |  |  |  | Dest |  |  | Disp16
[8 empty] | [Reg16] | M | 90 0 1 | 1 | 0 | 0 | 1 | 0 | 0 | 0 | 0 | 0 | 1 | Base |  |  | Dest
[8 empty] | [Reg16 + Disp8] | L | 90 1 1 | 1 | 0 | 0 | 1 | 0 | 0 | 0 | 1 | 0 | 1 | Base |  |  | Dest |  |  | Disp8
[8 empty] | [Reg16 + Disp16] | M | 90 2 1 | 1 | 0 | 0 | 1 | 0 | 0 | 1 | 0 | 0 | 1 | Base |  |  | Dest |  |  | Disp16
[6 empty] | Register16 | +→ | [Disp16] | L | 94 0 3 | 1 | 0 | 0 | 1 | 0 | 1 | 0 | 0 | 1 | 1 |  |  |  | Source |  |  | Disp16
[8 empty] | [Reg16] | L | 90 0 3 | 1 | 0 | 0 | 1 | 0 | 0 | 0 | 0 | 1 | 1 | Base |  |  | Source
[8 empty] | [Reg16 + Disp8] | L | 90 1 3 | 1 | 0 | 0 | 1 | 0 | 0 | 0 | 1 | 1 | 1 | Base |  |  | Source |  |  | Disp8
[8 empty] | [Reg16 + Disp16] | L | 90 2 3 | 1 | 0 | 0 | 1 | 0 | 0 | 1 | 0 | 1 | 1 | Base |  |  | Source |  |  | Disp16
[6 empty] | Immediate16 | +→ | [Disp16] | L | 9C 0 3 | 1 | 0 | 0 | 1 | 1 | 1 | 0 | 0 | 1 | 1 | [6 empty] | Disp16 |  | Immediate16
[8 empty] | [Reg16] | L | 98 0 3 | 1 | 0 | 0 | 1 | 1 | 0 | 0 | 0 | 1 | 1 | Base | [5 empty] | Immediate16
[8 empty] | [Reg16 + Disp8] | L | 98 1 3 | 1 | 0 | 0 | 1 | 1 | 0 | 0 | 1 | 1 | 1 | Base | [5 empty] | Disp8 | Immediate16
[8 empty] | [Reg16 + Disp16] | L | 98 2 3 | 1 | 0 | 0 | 1 | 1 | 0 | 1 | 0 | 1 | 1 | Base | [5 empty] | Disp16 |  | Immediate16
High |  | Subtract | SUB | Zero Page | 8 | Register8 | ←- | [Disp8] | H | 44 3 0 | 0 | 1 | 0 | 0 | 0 | 1 | 1 | 1 | 0 | 0 |  |  |  | Dest |  |  | Disp8 |  |  |  | Difference between two registers or values. |  | –
[7 empty] | -→ | [Disp8] | M | 44 3 2 | 0 | 1 | 0 | 0 | 0 | 1 | 1 | 1 | 1 | 0 |  |  |  | Source |  |  | Disp8
Med |  |  |  |  | 16 | Register16 | ←- | [Disp8] | H | 44 3 1 | 0 | 1 | 0 | 0 | 0 | 1 | 1 | 1 | 0 | 1 |  |  |  | Dest |  |  | Disp8
[7 empty] | -→ | [Disp8] | H | 44 3 3 | 0 | 1 | 0 | 0 | 0 | 1 | 1 | 1 | 1 | 1 |  |  |  | Source |  |  | Disp8
Med |  |  |  |  | 8 | Immediate8 | -→ | [Disp8] | M | 4C 3 2 | 0 | 1 | 0 | 0 | 1 | 1 | 1 | 1 | 1 | 0 | [6 empty] | Disp8 | Immediate8
[5 empty] | 16 | Immediate16 | -→ | [Disp8] | M | 4C 3 3 | 0 | 1 | 0 | 0 | 1 | 1 | 1 | 1 | 1 | 1 | [6 empty] | Disp8 | Immediate16
Core |  |  |  | Near | 8 | Register8 | ←- | Immediate8 | L | 44 1 0 | 0 | 1 | 0 | 0 | 0 | 1 | 0 | 1 | 0 | 0 |  |  |  | Dest |  |  | Immediate8
[8 empty] | Register8 | L | 40 3 0 | 0 | 1 | 0 | 0 | 0 | 0 | 1 | 1 | 0 | 0 | Source |  |  | Dest
[8 empty] | [Disp16] | L | 44 0 0 | 0 | 1 | 0 | 0 | 0 | 1 | 0 | 0 | 0 | 0 |  |  |  | Dest |  |  | Disp16
[8 empty] | [Reg16] | M | 40 0 0 | 0 | 1 | 0 | 0 | 0 | 0 | 0 | 0 | 0 | 0 | Base |  |  | Dest
High | [7 empty] | [Reg16 + Disp8] | L | 40 1 0 | 0 | 1 | 0 | 0 | 0 | 0 | 0 | 1 | 0 | 0 | Base |  |  | Dest |  |  | Disp8
[8 empty] | [Reg16 + Disp16] | M | 40 2 0 | 0 | 1 | 0 | 0 | 0 | 0 | 1 | 0 | 0 | 0 | Base |  |  | Dest |  |  | Disp16
[6 empty] | Register8 | -→ | [Disp16] | L | 44 0 2 | 0 | 1 | 0 | 0 | 0 | 1 | 0 | 0 | 1 | 0 |  |  |  | Source |  |  | Disp16
[8 empty] | [Reg16] | L | 40 0 2 | 0 | 1 | 0 | 0 | 0 | 0 | 0 | 0 | 1 | 0 | Base |  |  | Source
[8 empty] | [Reg16 + Disp8] | L | 40 1 2 | 0 | 1 | 0 | 0 | 0 | 0 | 0 | 1 | 1 | 0 | Base |  |  | Source |  |  | Disp8
[8 empty] | [Reg16 + Disp16] | L | 40 2 2 | 0 | 1 | 0 | 0 | 0 | 0 | 1 | 0 | 1 | 0 | Base |  |  | Source |  |  | Disp16
[6 empty] | Immediate8 | -→ | [Disp16] | L | 4C 0 2 | 0 | 1 | 0 | 0 | 1 | 1 | 0 | 0 | 1 | 0 | [6 empty] | Disp16 |  | Immediate8
[8 empty] | [Reg16] | L | 48 0 2 | 0 | 1 | 0 | 0 | 1 | 0 | 0 | 0 | 1 | 0 | Base | [5 empty] | Immediate8
[8 empty] | [Reg16 + Disp8] | L | 48 1 2 | 0 | 1 | 0 | 0 | 1 | 0 | 0 | 1 | 1 | 0 | Base | [5 empty] | Disp8 | Immediate8
[8 empty] | [Reg16 + Disp16] | L | 48 2 2 | 0 | 1 | 0 | 0 | 1 | 0 | 1 | 0 | 1 | 0 | Base | [5 empty] | Disp16 |  | Immediate8
Med |  |  |  |  | 16 | Register16 | ←- | Immediate16 | L | 44 2 1 | 0 | 1 | 0 | 0 | 0 | 1 | 1 | 0 | 0 | 1 |  |  |  | Dest |  |  | Immediate16
[8 empty] | Register16 | L | 40 3 1 | 0 | 1 | 0 | 0 | 0 | 0 | 1 | 1 | 0 | 1 | Source |  |  | Dest
[8 empty] | [Disp16] | L | 44 0 1 | 0 | 1 | 0 | 0 | 0 | 1 | 0 | 0 | 0 | 1 |  |  |  | Dest |  |  | Disp16
[8 empty] | [Reg16] | M | 40 0 1 | 0 | 1 | 0 | 0 | 0 | 0 | 0 | 0 | 0 | 1 | Base |  |  | Dest
[8 empty] | [Reg16 + Disp8] | L | 40 1 1 | 0 | 1 | 0 | 0 | 0 | 0 | 0 | 1 | 0 | 1 | Base |  |  | Dest |  |  | Disp8
[8 empty] | [Reg16 + Disp16] | M | 40 2 1 | 0 | 1 | 0 | 0 | 0 | 0 | 1 | 0 | 0 | 1 | Base |  |  | Dest |  |  | Disp16
[6 empty] | Register16 | -→ | [Disp16] | L | 44 0 3 | 0 | 1 | 0 | 0 | 0 | 1 | 0 | 0 | 1 | 1 |  |  |  | Source |  |  | Disp16
[8 empty] | [Reg16] | L | 40 0 3 | 0 | 1 | 0 | 0 | 0 | 0 | 0 | 0 | 1 | 1 | Base |  |  | Source
[8 empty] | [Reg16 + Disp8] | L | 40 1 3 | 0 | 1 | 0 | 0 | 0 | 0 | 0 | 1 | 1 | 1 | Base |  |  | Source |  |  | Disp8
[8 empty] | [Reg16 + Disp16] | L | 40 2 3 | 0 | 1 | 0 | 0 | 0 | 0 | 1 | 0 | 1 | 1 | Base |  |  | Source |  |  | Disp16
[6 empty] | Immediate16 | -→ | [Disp16] | L | 4C 0 3 | 0 | 1 | 0 | 0 | 1 | 1 | 0 | 0 | 1 | 1 | [6 empty] | Disp16 |  | Immediate16
[8 empty] | [Reg16] | L | 48 0 3 | 0 | 1 | 0 | 0 | 1 | 0 | 0 | 0 | 1 | 1 | Base | [5 empty] | Immediate16
[8 empty] | [Reg16 + Disp8] | L | 48 1 3 | 0 | 1 | 0 | 0 | 1 | 0 | 0 | 1 | 1 | 1 | Base | [5 empty] | Disp8 | Immediate16
[8 empty] | [Reg16 + Disp16] | L | 48 2 3 | 0 | 1 | 0 | 0 | 1 | 0 | 1 | 0 | 1 | 1 | Base | [5 empty] | Disp16 |  | Immediate16
High |  | Subtract with Borrow | SBB | Zero Page | 8 | Register8 | ←- | [Disp8] | M | 54 3 0 | 0 | 1 | 0 | 1 | 0 | 1 | 1 | 1 | 0 | 0 |  |  |  | Dest |  |  | Disp8 |  |  |  | Difference between two registers or values and the carry flag. |  | –
[7 empty] | -→ | [Disp8] | M | 54 3 2 | 0 | 1 | 0 | 1 | 0 | 1 | 1 | 1 | 1 | 0 |  |  |  | Source |  |  | Disp8
Med |  |  |  |  | 16 | Register16 | ←- | [Disp8] | M | 54 3 1 | 0 | 1 | 0 | 1 | 0 | 1 | 1 | 1 | 0 | 1 |  |  |  | Dest |  |  | Disp8
[7 empty] | -→ | [Disp8] | M | 54 3 3 | 0 | 1 | 0 | 1 | 0 | 1 | 1 | 1 | 1 | 1 |  |  |  | Source |  |  | Disp8
Med |  |  |  |  | 8 | Immediate8 | -→ | [Disp8] | M | 5C 3 2 | 0 | 1 | 0 | 1 | 1 | 1 | 1 | 1 | 1 | 0 | [6 empty] | Disp8 | Immediate8
[5 empty] | 16 | Immediate16 | -→ | [Disp8] | M | 5C 3 3 | 0 | 1 | 0 | 1 | 1 | 1 | 1 | 1 | 1 | 1 | [6 empty] | Disp8 | Immediate16
Core |  |  |  | Near | 8 | Register8 | ←- | Immediate8 | L | 54 1 0 | 0 | 1 | 0 | 1 | 0 | 1 | 0 | 1 | 0 | 0 |  |  |  | Dest |  |  | Immediate8
[8 empty] | Register8 | L | 50 3 0 | 0 | 1 | 0 | 1 | 0 | 0 | 1 | 1 | 0 | 0 | Source |  |  | Dest
[8 empty] | [Disp16] | L | 54 0 0 | 0 | 1 | 0 | 1 | 0 | 1 | 0 | 0 | 0 | 0 |  |  |  | Dest |  |  | Disp16
[8 empty] | [Reg16] | M | 50 0 0 | 0 | 1 | 0 | 1 | 0 | 0 | 0 | 0 | 0 | 0 | Base |  |  | Dest
High | [7 empty] | [Reg16 + Disp8] | L | 50 1 0 | 0 | 1 | 0 | 1 | 0 | 0 | 0 | 1 | 0 | 0 | Base |  |  | Dest |  |  | Disp8
[8 empty] | [Reg16 + Disp16] | M | 50 2 0 | 0 | 1 | 0 | 1 | 0 | 0 | 1 | 0 | 0 | 0 | Base |  |  | Dest |  |  | Disp16
[6 empty] | Register8 | -→ | [Disp16] | L | 54 0 2 | 0 | 1 | 0 | 1 | 0 | 1 | 0 | 0 | 1 | 0 |  |  |  | Source |  |  | Disp16
[8 empty] | [Reg16] | L | 50 0 2 | 0 | 1 | 0 | 1 | 0 | 0 | 0 | 0 | 1 | 0 | Base |  |  | Source
[8 empty] | [Reg16 + Disp8] | L | 50 1 2 | 0 | 1 | 0 | 1 | 0 | 0 | 0 | 1 | 1 | 0 | Base |  |  | Source |  |  | Disp8
[8 empty] | [Reg16 + Disp16] | L | 50 2 2 | 0 | 1 | 0 | 1 | 0 | 0 | 1 | 0 | 1 | 0 | Base |  |  | Source |  |  | Disp16
[6 empty] | Immediate8 | -→ | [Disp16] | L | 5C 0 2 | 0 | 1 | 0 | 1 | 1 | 1 | 0 | 0 | 1 | 0 | [6 empty] | Disp16 |  | Immediate8
[8 empty] | [Reg16] | L | 58 0 2 | 0 | 1 | 0 | 1 | 1 | 0 | 0 | 0 | 1 | 0 | Base | [5 empty] | Immediate8
[8 empty] | [Reg16 + Disp8] | L | 58 1 2 | 0 | 1 | 0 | 1 | 1 | 0 | 0 | 1 | 1 | 0 | Base | [5 empty] | Disp8 | Immediate8
[8 empty] | [Reg16 + Disp16] | L | 58 2 2 | 0 | 1 | 0 | 1 | 1 | 0 | 1 | 0 | 1 | 0 | Base | [5 empty] | Disp16 |  | Immediate8
Med |  |  |  |  | 16 | Register16 | ←- | Immediate16 | L | 54 2 1 | 0 | 1 | 0 | 1 | 0 | 1 | 1 | 0 | 0 | 1 |  |  |  | Dest |  |  | Immediate16
[8 empty] | Register16 | L | 50 3 1 | 0 | 1 | 0 | 1 | 0 | 0 | 1 | 1 | 0 | 1 | Source |  |  | Dest
[8 empty] | [Disp16] | L | 54 0 1 | 0 | 1 | 0 | 1 | 0 | 1 | 0 | 0 | 0 | 1 |  |  |  | Dest |  |  | Disp16
[8 empty] | [Reg16] | M | 50 0 1 | 0 | 1 | 0 | 1 | 0 | 0 | 0 | 0 | 0 | 1 | Base |  |  | Dest
[8 empty] | [Reg16 + Disp8] | L | 50 1 1 | 0 | 1 | 0 | 1 | 0 | 0 | 0 | 1 | 0 | 1 | Base |  |  | Dest |  |  | Disp8
[8 empty] | [Reg16 + Disp16] | M | 50 2 1 | 0 | 1 | 0 | 1 | 0 | 0 | 1 | 0 | 0 | 1 | Base |  |  | Dest |  |  | Disp16
[6 empty] | Register16 | -→ | [Disp16] | L | 54 0 3 | 0 | 1 | 0 | 1 | 0 | 1 | 0 | 0 | 1 | 1 |  |  |  | Source |  |  | Disp16
[8 empty] | [Reg16] | L | 50 0 3 | 0 | 1 | 0 | 1 | 0 | 0 | 0 | 0 | 1 | 1 | Base |  |  | Source
[8 empty] | [Reg16 + Disp8] | L | 50 1 3 | 0 | 1 | 0 | 1 | 0 | 0 | 0 | 1 | 1 | 1 | Base |  |  | Source |  |  | Disp8
[8 empty] | [Reg16 + Disp16] | L | 50 2 3 | 0 | 1 | 0 | 1 | 0 | 0 | 1 | 0 | 1 | 1 | Base |  |  | Source |  |  | Disp16
[6 empty] | Immediate16 | -→ | [Disp16] | L | 5C 0 3 | 0 | 1 | 0 | 1 | 1 | 1 | 0 | 0 | 1 | 1 | [6 empty] | Disp16 |  | Immediate16
[8 empty] | [Reg16] | L | 58 0 3 | 0 | 1 | 0 | 1 | 1 | 0 | 0 | 0 | 1 | 1 | Base | [5 empty] | Immediate16
[8 empty] | [Reg16 + Disp8] | L | 58 1 3 | 0 | 1 | 0 | 1 | 1 | 0 | 0 | 1 | 1 | 1 | Base | [5 empty] | Disp8 | Immediate16
[8 empty] | [Reg16 + Disp16] | L | 58 2 3 | 0 | 1 | 0 | 1 | 1 | 0 | 1 | 0 | 1 | 1 | Base | [5 empty] | Disp16 |  | Immediate16
Med |  | Increment | INC | Zero Page | 8 | [Disp8] |  |  | L | 20 0 X | 0 | 0 | 1 | 0 | 0 | 0 | 0 | 0 | Disp8 | [11 empty] | Increment register or memory by 1. (More efficient that Add) |  | ADD val, 1
[5 empty] | 16 | [Disp8] |  |  | L | 20 1 X | 0 | 0 | 1 | 0 | 0 | 0 | 0 | 1 | Disp8
High |  |  |  | Near | 8 | Register8 |  |  | M | 24 3 0 | 0 | 0 | 1 | 0 | 0 | 1 | 1 | 1 | 0 | 0 |  |  |  | Reg
[6 empty] | [Disp16] |  |  | L | 20 2 X | 0 | 0 | 1 | 0 | 0 | 0 | 1 | 0 | Disp16
[6 empty] | [Reg16] |  |  | L | 24 0 0 | 0 | 0 | 1 | 0 | 0 | 1 | 0 | 0 | 0 | 0 | Base
Med | [5 empty] | [Reg16 + Disp8] |  |  | L | 24 1 0 | 0 | 0 | 1 | 0 | 0 | 1 | 0 | 1 | 0 | 0 | Base | [5 empty] | Disp8
[6 empty] | [Reg16 + Disp16] |  |  | L | 24 2 0 | 0 | 0 | 1 | 0 | 0 | 1 | 1 | 0 | 0 | 0 | Base | [5 empty] | Disp16
Med |  |  |  |  | 16 | Register16 |  |  | M | 24 3 1 | 0 | 0 | 1 | 0 | 0 | 1 | 1 | 1 | 0 | 1 |  |  |  | Reg
[6 empty] | [Disp16] |  |  | L | 20 3 X | 0 | 0 | 1 | 0 | 0 | 0 | 1 | 1 | Disp16
[6 empty] | [Reg16] |  |  | L | 24 0 1 | 0 | 0 | 1 | 0 | 0 | 1 | 0 | 0 | 0 | 1 | Base
[6 empty] | [Reg16 + Disp8] |  |  | L | 24 1 1 | 0 | 0 | 1 | 0 | 0 | 1 | 0 | 1 | 0 | 1 | Base | [5 empty] | Disp8
[6 empty] | [Reg16 + Disp16] |  |  | L | 24 2 1 | 0 | 0 | 1 | 0 | 0 | 1 | 1 | 0 | 0 | 1 | Base | [5 empty] | Disp16
Med |  | Decrement | DEC | Zero Page | 8 | [Disp8] |  |  | L | C0 0 X | 1 | 1 | 0 | 0 | 0 | 0 | 0 | 0 | Disp8 | [11 empty] | Decrement register or memory by 1. (More efficient that Sub) |  | SUB val, 1
[5 empty] | 16 | [Disp8] |  |  | L | C0 1 X | 1 | 1 | 0 | 0 | 0 | 0 | 0 | 1 | Disp8
High |  |  |  | Near | 8 | Register8 |  |  | L | C4 3 0 | 1 | 1 | 0 | 0 | 0 | 1 | 1 | 1 | 0 | 0 |  |  |  | Reg
[6 empty] | [Disp16] |  |  | N | C0 2 X | 1 | 1 | 0 | 0 | 0 | 0 | 1 | 0 | Disp16
[6 empty] | [Reg16] |  |  | N | C4 0 0 | 1 | 1 | 0 | 0 | 0 | 1 | 0 | 0 | 0 | 0 | Base
Med | [5 empty] | [Reg16 + Disp8] |  |  | N | C4 1 0 | 1 | 1 | 0 | 0 | 0 | 1 | 0 | 1 | 0 | 0 | Base | [5 empty] | Disp8
[6 empty] | [Reg16 + Disp16] |  |  | N | C4 2 0 | 1 | 1 | 0 | 0 | 0 | 1 | 1 | 0 | 0 | 0 | Base | [5 empty] | Disp16
Med |  |  |  |  | 16 | Register16 |  |  | L | C4 3 1 | 1 | 1 | 0 | 0 | 0 | 1 | 1 | 1 | 0 | 1 |  |  |  | Reg
[6 empty] | [Disp16] |  |  | N | C0 3 X | 1 | 1 | 0 | 0 | 0 | 0 | 1 | 1 | Disp16
[6 empty] | [Reg16] |  |  | N | C4 0 1 | 1 | 1 | 0 | 0 | 0 | 1 | 0 | 0 | 0 | 1 | Base
[6 empty] | [Reg16 + Disp8] |  |  | N | C4 1 1 | 1 | 1 | 0 | 0 | 0 | 1 | 0 | 1 | 0 | 1 | Base | [5 empty] | Disp8
[6 empty] | [Reg16 + Disp16] |  |  | N | C4 2 1 | 1 | 1 | 0 | 0 | 0 | 1 | 1 | 0 | 0 | 1 | Base | [5 empty] | Disp16
Med |  | Negate | NEG | Zero Page | 8 | [Disp8] |  |  | N | 30 0 X | 0 | 0 | 1 | 1 | 0 | 0 | 0 | 0 | Disp8 | [11 empty] | 2's complements 8-bit or 16-bit register or memory. |  | –
[5 empty] | 16 | [Disp8] |  |  | N | 30 1 X | 0 | 0 | 1 | 1 | 0 | 0 | 0 | 1 | Disp8
High |  |  |  | Near | 8 | Register8 |  |  | L | 34 3 0 | 0 | 0 | 1 | 1 | 0 | 1 | 1 | 1 | 0 | 0 |  |  |  | Reg
[6 empty] | [Disp16] |  |  | N | 30 2 X | 0 | 0 | 1 | 1 | 0 | 0 | 1 | 0 | Disp16
[6 empty] | [Reg16] |  |  | N | 34 0 0 | 0 | 0 | 1 | 1 | 0 | 1 | 0 | 0 | 0 | 0 | Base
Med | [5 empty] | [Reg16 + Disp8] |  |  | N | 34 1 0 | 0 | 0 | 1 | 1 | 0 | 1 | 0 | 1 | 0 | 0 | Base | [5 empty] | Disp8
[6 empty] | [Reg16 + Disp16] |  |  | N | 34 2 0 | 0 | 0 | 1 | 1 | 0 | 1 | 1 | 0 | 0 | 0 | Base | [5 empty] | Disp16
Med |  |  |  |  | 16 | Register16 |  |  | L | 34 3 1 | 0 | 0 | 1 | 1 | 0 | 1 | 1 | 1 | 0 | 1 |  |  |  | Reg
[6 empty] | [Disp16] |  |  | N | 30 3 X | 0 | 0 | 1 | 1 | 0 | 0 | 1 | 1 | Disp16
[6 empty] | [Reg16] |  |  | N | 34 0 1 | 0 | 0 | 1 | 1 | 0 | 1 | 0 | 0 | 0 | 1 | Base
[6 empty] | [Reg16 + Disp8] |  |  | N | 34 1 1 | 0 | 0 | 1 | 1 | 0 | 1 | 0 | 1 | 0 | 1 | Base | [5 empty] | Disp8
[6 empty] | [Reg16 + Disp16] |  |  | N | 34 2 1 | 0 | 0 | 1 | 1 | 0 | 1 | 1 | 0 | 0 | 1 | Base | [5 empty] | Disp16
High |  | Compare | CMP | Zero Page | 8 | Register8 | ←- | [Disp8] | M | 64 3 0 | 0 | 1 | 1 | 0 | 0 | 1 | 1 | 1 | 0 | 0 |  |  |  | Dest |  |  | Disp8 |  |  |  | Compare data. (Subtract but data discarded.) |  | –
[7 empty] | -→ | [Disp8] | M | 64 3 2 | 0 | 1 | 1 | 0 | 0 | 1 | 1 | 1 | 1 | 0 |  |  |  | Source |  |  | Disp8
Med |  |  |  |  | 16 | Register16 | ←- | [Disp8] | M | 64 3 1 | 0 | 1 | 1 | 0 | 0 | 1 | 1 | 1 | 0 | 1 |  |  |  | Dest |  |  | Disp8
[7 empty] | -→ | [Disp8] | M | 64 3 3 | 0 | 1 | 1 | 0 | 0 | 1 | 1 | 1 | 1 | 1 |  |  |  | Source |  |  | Disp8
Med |  |  |  |  | 8 | Immediate8 | -→ | [Disp8] | M | 6C 3 2 | 0 | 1 | 1 | 0 | 1 | 1 | 1 | 1 | 1 | 0 | [6 empty] | Disp8 | Immediate8
[5 empty] | 16 | Immediate16 | -→ | [Disp8] | M | 6C 3 3 | 0 | 1 | 1 | 0 | 1 | 1 | 1 | 1 | 1 | 1 | [6 empty] | Disp8 | Immediate16
Core |  |  |  | Near | 8 | Register8 | ←- | Immediate8 | M | 64 1 0 | 0 | 1 | 1 | 0 | 0 | 1 | 0 | 1 | 0 | 0 |  |  |  | Dest |  |  | Immediate8
[8 empty] | Register8 | M | 60 3 0 | 0 | 1 | 1 | 0 | 0 | 0 | 1 | 1 | 0 | 0 | Source |  |  | Dest
[8 empty] | [Disp16] | M | 64 0 0 | 0 | 1 | 1 | 0 | 0 | 1 | 0 | 0 | 0 | 0 |  |  |  | Dest |  |  | Disp16
[8 empty] | [Reg16] | H | 60 0 0 | 0 | 1 | 1 | 0 | 0 | 0 | 0 | 0 | 0 | 0 | Base |  |  | Dest
High | [7 empty] | [Reg16 + Disp8] | M | 60 1 0 | 0 | 1 | 1 | 0 | 0 | 0 | 0 | 1 | 0 | 0 | Base |  |  | Dest |  |  | Disp8
[8 empty] | [Reg16 + Disp16] | H | 60 2 0 | 0 | 1 | 1 | 0 | 0 | 0 | 1 | 0 | 0 | 0 | Base |  |  | Dest |  |  | Disp16
[6 empty] | Register8 | -→ | [Disp16] | M | 64 0 2 | 0 | 1 | 1 | 0 | 0 | 1 | 0 | 0 | 1 | 0 |  |  |  | Source |  |  | Disp16
[8 empty] | [Reg16] | M | 60 0 2 | 0 | 1 | 1 | 0 | 0 | 0 | 0 | 0 | 1 | 0 | Base |  |  | Source
[8 empty] | [Reg16 + Disp8] | M | 60 1 2 | 0 | 1 | 1 | 0 | 0 | 0 | 0 | 1 | 1 | 0 | Base |  |  | Source |  |  | Disp8
[8 empty] | [Reg16 + Disp16] | M | 60 2 2 | 0 | 1 | 1 | 0 | 0 | 0 | 1 | 0 | 1 | 0 | Base |  |  | Source |  |  | Disp16
[6 empty] | Immediate8 | -→ | [Disp16] | L | 6C 0 2 | 0 | 1 | 1 | 0 | 1 | 1 | 0 | 0 | 1 | 0 | [6 empty] | Disp16 |  | Immediate8
[8 empty] | [Reg16] | L | 68 0 2 | 0 | 1 | 1 | 0 | 1 | 0 | 0 | 0 | 1 | 0 | Base | [5 empty] | Immediate8
[8 empty] | [Reg16 + Disp8] | L | 68 1 2 | 0 | 1 | 1 | 0 | 1 | 0 | 0 | 1 | 1 | 0 | Base | [5 empty] | Disp8 | Immediate8
[8 empty] | [Reg16 + Disp16] | L | 68 2 2 | 0 | 1 | 1 | 0 | 1 | 0 | 1 | 0 | 1 | 0 | Base | [5 empty] | Disp16 |  | Immediate8
Med |  |  |  |  | 16 | Register16 | ←- | Immediate16 | M | 64 2 1 | 0 | 1 | 1 | 0 | 0 | 1 | 1 | 0 | 0 | 1 |  |  |  | Dest |  |  | Immediate16
[8 empty] | Register16 | M | 60 3 1 | 0 | 1 | 1 | 0 | 0 | 0 | 1 | 1 | 0 | 1 | Source |  |  | Dest
[8 empty] | [Disp16] | M | 64 0 1 | 0 | 1 | 1 | 0 | 0 | 1 | 0 | 0 | 0 | 1 |  |  |  | Dest |  |  | Disp16
[8 empty] | [Reg16] | H | 60 0 1 | 0 | 1 | 1 | 0 | 0 | 0 | 0 | 0 | 0 | 1 | Base |  |  | Dest
[8 empty] | [Reg16 + Disp8] | M | 60 1 1 | 0 | 1 | 1 | 0 | 0 | 0 | 0 | 1 | 0 | 1 | Base |  |  | Dest |  |  | Disp8
[8 empty] | [Reg16 + Disp16] | H | 60 2 1 | 0 | 1 | 1 | 0 | 0 | 0 | 1 | 0 | 0 | 1 | Base |  |  | Dest |  |  | Disp16
[6 empty] | Register16 | -→ | [Disp16] | M | 64 0 3 | 0 | 1 | 1 | 0 | 0 | 1 | 0 | 0 | 1 | 1 |  |  |  | Source |  |  | Disp16
[8 empty] | [Reg16] | M | 60 0 3 | 0 | 1 | 1 | 0 | 0 | 0 | 0 | 0 | 1 | 1 | Base |  |  | Source
[8 empty] | [Reg16 + Disp8] | M | 60 1 3 | 0 | 1 | 1 | 0 | 0 | 0 | 0 | 1 | 1 | 1 | Base |  |  | Source |  |  | Disp8
[8 empty] | [Reg16 + Disp16] | M | 60 2 3 | 0 | 1 | 1 | 0 | 0 | 0 | 1 | 0 | 1 | 1 | Base |  |  | Source |  |  | Disp16
[6 empty] | Immediate16 | -→ | [Disp16] | L | 6C 0 3 | 0 | 1 | 1 | 0 | 1 | 1 | 0 | 0 | 1 | 1 | [6 empty] | Disp16 |  | Immediate16
[8 empty] | [Reg16] | L | 68 0 3 | 0 | 1 | 1 | 0 | 1 | 0 | 0 | 0 | 1 | 1 | Base | [5 empty] | Immediate16
[8 empty] | [Reg16 + Disp8] | L | 68 1 3 | 0 | 1 | 1 | 0 | 1 | 0 | 0 | 1 | 1 | 1 | Base | [5 empty] | Disp8 | Immediate16
[8 empty] | [Reg16 + Disp16] | L | 68 2 3 | 0 | 1 | 1 | 0 | 1 | 0 | 1 | 0 | 1 | 1 | Base | [5 empty] | Disp16 |  | Immediate16
High | Logic | And | AND | Zero Page | 8 | Register8 | ← | [Disp8] | M | A4 3 0 | 1 | 0 | 1 | 0 | 0 | 1 | 1 | 1 | 0 | 0 |  |  |  | Dest |  |  | Disp8 | [5 empty] | –
[7 empty] | → | [Disp8] | M | A4 3 2 | 1 | 0 | 1 | 0 | 0 | 1 | 1 | 1 | 1 | 0 |  |  |  | Source |  |  | Disp8
Med | [5 empty] | Register16 | ← | [Disp8] | M | A4 3 1 | 1 | 0 | 1 | 0 | 0 | 1 | 1 | 1 | 0 | 1 |  |  |  | Dest |  |  | Disp8
[7 empty] | → | [Disp8] | M | A4 3 3 | 1 | 0 | 1 | 0 | 0 | 1 | 1 | 1 | 1 | 1 |  |  |  | Source |  |  | Disp8
Med | [5 empty] | Immediate8 | → | [Disp8] | M | AC 3 2 | 1 | 0 | 1 | 0 | 1 | 1 | 1 | 1 | 1 | 0 | [6 empty] | Disp8 | Immediate8
[6 empty] | Immediate16 | → | [Disp8] | M | AC 3 3 | 1 | 0 | 1 | 0 | 1 | 1 | 1 | 1 | 1 | 1 | [6 empty] | Disp8 | Immediate16
Core |  |  |  | Near | 8 | Register8 | ← | Immediate8 | L | A4 1 0 | 1 | 0 | 1 | 0 | 0 | 1 | 0 | 1 | 0 | 0 |  |  |  | Dest |  |  | Immediate8
[8 empty] | Register8 | L | A0 3 0 | 1 | 0 | 1 | 0 | 0 | 0 | 1 | 1 | 0 | 0 | Source |  |  | Dest
[8 empty] | [Disp16] | L | A4 0 0 | 1 | 0 | 1 | 0 | 0 | 1 | 0 | 0 | 0 | 0 |  |  |  | Dest |  |  | Disp16
[8 empty] | [Reg16] | M | A0 0 0 | 1 | 0 | 1 | 0 | 0 | 0 | 0 | 0 | 0 | 0 | Base |  |  | Dest
High | [7 empty] | [Reg16 + Disp8] | L | A0 1 0 | 1 | 0 | 1 | 0 | 0 | 0 | 0 | 1 | 0 | 0 | Base |  |  | Dest |  |  | Disp8
[8 empty] | [Reg16 + Disp16] | M | A0 2 0 | 1 | 0 | 1 | 0 | 0 | 0 | 1 | 0 | 0 | 0 | Base |  |  | Dest |  |  | Disp16
[6 empty] | Register8 | → | [Disp16] | L | A4 0 2 | 1 | 0 | 1 | 0 | 0 | 1 | 0 | 0 | 1 | 0 |  |  |  | Source |  |  | Disp16
[8 empty] | [Reg16] | L | A0 0 2 | 1 | 0 | 1 | 0 | 0 | 0 | 0 | 0 | 1 | 0 | Base |  |  | Source
[8 empty] | [Reg16 + Disp8] | L | A0 1 2 | 1 | 0 | 1 | 0 | 0 | 0 | 0 | 1 | 1 | 0 | Base |  |  | Source |  |  | Disp8
[8 empty] | [Reg16 + Disp16] | L | A0 2 2 | 1 | 0 | 1 | 0 | 0 | 0 | 1 | 0 | 1 | 0 | Base |  |  | Source |  |  | Disp16
[6 empty] | Immediate8 | → | [Disp16] | L | AC 0 2 | 1 | 0 | 1 | 0 | 1 | 1 | 0 | 0 | 1 | 0 | [6 empty] | Disp16 |  | Immediate8
[8 empty] | [Reg16] | L | A8 0 2 | 1 | 0 | 1 | 0 | 1 | 0 | 0 | 0 | 1 | 0 | Base | [5 empty] | Immediate8
[8 empty] | [Reg16 + Disp8] | L | A8 1 2 | 1 | 0 | 1 | 0 | 1 | 0 | 0 | 1 | 1 | 0 | Base | [5 empty] | Disp8 | Immediate8
[8 empty] | [Reg16 + Disp16] | L | A8 2 2 | 1 | 0 | 1 | 0 | 1 | 0 | 1 | 0 | 1 | 0 | Base | [5 empty] | Disp16 |  | Immediate8
Med |  |  |  |  | 16 | Register16 | ← | Immediate16 | L | A4 2 1 | 1 | 0 | 1 | 0 | 0 | 1 | 1 | 0 | 0 | 1 |  |  |  | Dest |  |  | Immediate16
[8 empty] | Register16 | L | A0 3 1 | 1 | 0 | 1 | 0 | 0 | 0 | 1 | 1 | 0 | 1 | Source |  |  | Dest
[8 empty] | [Disp16] | L | A4 0 1 | 1 | 0 | 1 | 0 | 0 | 1 | 0 | 0 | 0 | 1 |  |  |  | Dest |  |  | Disp16
[8 empty] | [Reg16] | M | A0 0 1 | 1 | 0 | 1 | 0 | 0 | 0 | 0 | 0 | 0 | 1 | Base |  |  | Dest
[8 empty] | [Reg16 + Disp8] | L | A0 1 1 | 1 | 0 | 1 | 0 | 0 | 0 | 0 | 1 | 0 | 1 | Base |  |  | Dest |  |  | Disp8
[8 empty] | [Reg16 + Disp16] | M | A0 2 1 | 1 | 0 | 1 | 0 | 0 | 0 | 1 | 0 | 0 | 1 | Base |  |  | Dest |  |  | Disp16
[6 empty] | Register16 | → | [Disp16] | L | A4 0 3 | 1 | 0 | 1 | 0 | 0 | 1 | 0 | 0 | 1 | 1 |  |  |  | Source |  |  | Disp16
[8 empty] | [Reg16] | L | A0 0 3 | 1 | 0 | 1 | 0 | 0 | 0 | 0 | 0 | 1 | 1 | Base |  |  | Source
[8 empty] | [Reg16 + Disp8] | L | A0 1 3 | 1 | 0 | 1 | 0 | 0 | 0 | 0 | 1 | 1 | 1 | Base |  |  | Source |  |  | Disp8
[8 empty] | [Reg16 + Disp16] | L | A0 2 3 | 1 | 0 | 1 | 0 | 0 | 0 | 1 | 0 | 1 | 1 | Base |  |  | Source |  |  | Disp16
[6 empty] | Immediate16 | → | [Disp16] | L | AC 0 3 | 1 | 0 | 1 | 0 | 1 | 1 | 0 | 0 | 1 | 1 | [6 empty] | Disp16 |  | Immediate16
[8 empty] | [Reg16] | L | A8 0 3 | 1 | 0 | 1 | 0 | 1 | 0 | 0 | 0 | 1 | 1 | Base | [5 empty] | Immediate16
[8 empty] | [Reg16 + Disp8] | L | A8 1 3 | 1 | 0 | 1 | 0 | 1 | 0 | 0 | 1 | 1 | 1 | Base | [5 empty] | Disp8 | Immediate16
[8 empty] | [Reg16 + Disp16] | L | A8 2 3 | 1 | 0 | 1 | 0 | 1 | 0 | 1 | 0 | 1 | 1 | Base | [5 empty] | Disp16 |  | Immediate16
High |  | Or | OR | Zero Page | 8 | Register8 | ← | [Disp8] | M | D4 3 0 | 1 | 1 | 0 | 1 | 0 | 1 | 1 | 1 | 0 | 0 |  |  |  | Dest |  |  | Disp8 | [5 empty] | –
[7 empty] | → | [Disp8] | M | D4 3 2 | 1 | 1 | 0 | 1 | 0 | 1 | 1 | 1 | 1 | 0 |  |  |  | Source |  |  | Disp8
Med | [5 empty] | Register16 | ← | [Disp8] | M | D4 3 1 | 1 | 1 | 0 | 1 | 0 | 1 | 1 | 1 | 0 | 1 |  |  |  | Dest |  |  | Disp8
[7 empty] | → | [Disp8] | M | D4 3 3 | 1 | 1 | 0 | 1 | 0 | 1 | 1 | 1 | 1 | 1 |  |  |  | Source |  |  | Disp8
Med | [5 empty] | Immediate8 | → | [Disp8] | M | DC 3 2 | 1 | 1 | 0 | 1 | 1 | 1 | 1 | 1 | 1 | 0 | [6 empty] | Disp8 | Immediate8
[6 empty] | Immediate16 | → | [Disp8] | M | DC 3 3 | 1 | 1 | 0 | 1 | 1 | 1 | 1 | 1 | 1 | 1 | [6 empty] | Disp8 | Immediate16
Core |  |  |  | Near | 8 | Register8 | ← | Immediate8 | L | D4 1 0 | 1 | 1 | 0 | 1 | 0 | 1 | 0 | 1 | 0 | 0 |  |  |  | Dest |  |  | Immediate8
[8 empty] | Register8 | L | D0 3 0 | 1 | 1 | 0 | 1 | 0 | 0 | 1 | 1 | 0 | 0 | Source |  |  | Dest
[8 empty] | [Disp16] | L | D4 0 0 | 1 | 1 | 0 | 1 | 0 | 1 | 0 | 0 | 0 | 0 |  |  |  | Dest |  |  | Disp16
[8 empty] | [Reg16] | M | D0 0 0 | 1 | 1 | 0 | 1 | 0 | 0 | 0 | 0 | 0 | 0 | Base |  |  | Dest
High | [7 empty] | [Reg16 + Disp8] | L | D0 1 0 | 1 | 1 | 0 | 1 | 0 | 0 | 0 | 1 | 0 | 0 | Base |  |  | Dest |  |  | Disp8
[8 empty] | [Reg16 + Disp16] | M | D0 2 0 | 1 | 1 | 0 | 1 | 0 | 0 | 1 | 0 | 0 | 0 | Base |  |  | Dest |  |  | Disp16
[6 empty] | Register8 | → | [Disp16] | L | D4 0 2 | 1 | 1 | 0 | 1 | 0 | 1 | 0 | 0 | 1 | 0 |  |  |  | Source |  |  | Disp16
[8 empty] | [Reg16] | L | D0 0 2 | 1 | 1 | 0 | 1 | 0 | 0 | 0 | 0 | 1 | 0 | Base |  |  | Source
[8 empty] | [Reg16 + Disp8] | L | D0 1 2 | 1 | 1 | 0 | 1 | 0 | 0 | 0 | 1 | 1 | 0 | Base |  |  | Source |  |  | Disp8
[8 empty] | [Reg16 + Disp16] | L | D0 2 2 | 1 | 1 | 0 | 1 | 0 | 0 | 1 | 0 | 1 | 0 | Base |  |  | Source |  |  | Disp16
[6 empty] | Immediate8 | → | [Disp16] | L | DC 0 2 | 1 | 1 | 0 | 1 | 1 | 1 | 0 | 0 | 1 | 0 | [6 empty] | Disp16 |  | Immediate8
[8 empty] | [Reg16] | L | D8 0 2 | 1 | 1 | 0 | 1 | 1 | 0 | 0 | 0 | 1 | 0 | Base | [5 empty] | Immediate8
[8 empty] | [Reg16 + Disp8] | L | D8 1 2 | 1 | 1 | 0 | 1 | 1 | 0 | 0 | 1 | 1 | 0 | Base | [5 empty] | Disp8 | Immediate8
[8 empty] | [Reg16 + Disp16] | L | D8 2 2 | 1 | 1 | 0 | 1 | 1 | 0 | 1 | 0 | 1 | 0 | Base | [5 empty] | Disp16 |  | Immediate8
Med |  |  |  |  | 16 | Register16 | ← | Immediate16 | L | D4 2 1 | 1 | 1 | 0 | 1 | 0 | 1 | 1 | 0 | 0 | 1 |  |  |  | Dest |  |  | Immediate16
[8 empty] | Register16 | L | D0 3 1 | 1 | 1 | 0 | 1 | 0 | 0 | 1 | 1 | 0 | 1 | Source |  |  | Dest
[8 empty] | [Disp16] | L | D4 0 1 | 1 | 1 | 0 | 1 | 0 | 1 | 0 | 0 | 0 | 1 |  |  |  | Dest |  |  | Disp16
[8 empty] | [Reg16] | M | D0 0 1 | 1 | 1 | 0 | 1 | 0 | 0 | 0 | 0 | 0 | 1 | Base |  |  | Dest
[8 empty] | [Reg16 + Disp8] | L | D0 1 1 | 1 | 1 | 0 | 1 | 0 | 0 | 0 | 1 | 0 | 1 | Base |  |  | Dest |  |  | Disp8
[8 empty] | [Reg16 + Disp16] | M | D0 2 1 | 1 | 1 | 0 | 1 | 0 | 0 | 1 | 0 | 0 | 1 | Base |  |  | Dest |  |  | Disp16
[6 empty] | Register16 | → | [Disp16] | L | D4 0 3 | 1 | 1 | 0 | 1 | 0 | 1 | 0 | 0 | 1 | 1 |  |  |  | Source |  |  | Disp16
[8 empty] | [Reg16] | L | D0 0 3 | 1 | 1 | 0 | 1 | 0 | 0 | 0 | 0 | 1 | 1 | Base |  |  | Source
[8 empty] | [Reg16 + Disp8] | L | D0 1 3 | 1 | 1 | 0 | 1 | 0 | 0 | 0 | 1 | 1 | 1 | Base |  |  | Source |  |  | Disp8
[8 empty] | [Reg16 + Disp16] | L | D0 2 3 | 1 | 1 | 0 | 1 | 0 | 0 | 1 | 0 | 1 | 1 | Base |  |  | Source |  |  | Disp16
[6 empty] | Immediate16 | → | [Disp16] | L | DC 0 3 | 1 | 1 | 0 | 1 | 1 | 1 | 0 | 0 | 1 | 1 | [6 empty] | Disp16 |  | Immediate16
[8 empty] | [Reg16] | L | D8 0 3 | 1 | 1 | 0 | 1 | 1 | 0 | 0 | 0 | 1 | 1 | Base | [5 empty] | Immediate16
[8 empty] | [Reg16 + Disp8] | L | D8 1 3 | 1 | 1 | 0 | 1 | 1 | 0 | 0 | 1 | 1 | 1 | Base | [5 empty] | Disp8 | Immediate16
[8 empty] | [Reg16 + Disp16] | L | D8 2 3 | 1 | 1 | 0 | 1 | 1 | 0 | 1 | 0 | 1 | 1 | Base | [5 empty] | Disp16 |  | Immediate16
High |  | Exclusive Or | XOR | Zero Page | 8 | Register8 | ← | [Disp8] | H | 74 3 0 | 0 | 1 | 1 | 1 | 0 | 1 | 1 | 1 | 0 | 0 |  |  |  | Dest |  |  | Disp8 | [5 empty] | –
[7 empty] | → | [Disp8] | M | 74 3 2 | 0 | 1 | 1 | 1 | 0 | 1 | 1 | 1 | 1 | 0 |  |  |  | Source |  |  | Disp8
Med | [5 empty] | Register16 | ← | [Disp8] | H | 74 3 1 | 0 | 1 | 1 | 1 | 0 | 1 | 1 | 1 | 0 | 1 |  |  |  | Dest |  |  | Disp8
[7 empty] | → | [Disp8] | H | 74 3 3 | 0 | 1 | 1 | 1 | 0 | 1 | 1 | 1 | 1 | 1 |  |  |  | Source |  |  | Disp8
Med | [5 empty] | Immediate8 | → | [Disp8] | M | 7C 3 2 | 0 | 1 | 1 | 1 | 1 | 1 | 1 | 1 | 1 | 0 | [6 empty] | Disp8 | Immediate8
[6 empty] | Immediate16 | → | [Disp8] | M | 7C 3 3 | 0 | 1 | 1 | 1 | 1 | 1 | 1 | 1 | 1 | 1 | [6 empty] | Disp8 | Immediate16
Core |  |  |  | Near | 8 | Register8 | ← | Immediate8 | M | 74 1 0 | 0 | 1 | 1 | 1 | 0 | 1 | 0 | 1 | 0 | 0 |  |  |  | Dest |  |  | Immediate8
[8 empty] | Register8 | M | 70 3 0 | 0 | 1 | 1 | 1 | 0 | 0 | 1 | 1 | 0 | 0 | Source |  |  | Dest
[8 empty] | [Disp16] | M | 74 0 0 | 0 | 1 | 1 | 1 | 0 | 1 | 0 | 0 | 0 | 0 |  |  |  | Dest |  |  | Disp16
[8 empty] | [Reg16] | H | 70 0 0 | 0 | 1 | 1 | 1 | 0 | 0 | 0 | 0 | 0 | 0 | Base |  |  | Dest
High | [7 empty] | [Reg16 + Disp8] | M | 70 1 0 | 0 | 1 | 1 | 1 | 0 | 0 | 0 | 1 | 0 | 0 | Base |  |  | Dest |  |  | Disp8
[8 empty] | [Reg16 + Disp16] | H | 70 2 0 | 0 | 1 | 1 | 1 | 0 | 0 | 1 | 0 | 0 | 0 | Base |  |  | Dest |  |  | Disp16
[6 empty] | Register8 | → | [Disp16] | M | 74 0 2 | 0 | 1 | 1 | 1 | 0 | 1 | 0 | 0 | 1 | 0 |  |  |  | Source |  |  | Disp16
[8 empty] | [Reg16] | M | 70 0 2 | 0 | 1 | 1 | 1 | 0 | 0 | 0 | 0 | 1 | 0 | Base |  |  | Source
[8 empty] | [Reg16 + Disp8] | M | 70 1 2 | 0 | 1 | 1 | 1 | 0 | 0 | 0 | 1 | 1 | 0 | Base |  |  | Source |  |  | Disp8
[8 empty] | [Reg16 + Disp16] | M | 70 2 2 | 0 | 1 | 1 | 1 | 0 | 0 | 1 | 0 | 1 | 0 | Base |  |  | Source |  |  | Disp16
[6 empty] | Immediate8 | → | [Disp16] | L | 7C 0 2 | 0 | 1 | 1 | 1 | 1 | 1 | 0 | 0 | 1 | 0 | [6 empty] | Disp16 |  | Immediate8
[8 empty] | [Reg16] | L | 78 0 2 | 0 | 1 | 1 | 1 | 1 | 0 | 0 | 0 | 1 | 0 | Base | [5 empty] | Immediate8
[8 empty] | [Reg16 + Disp8] | L | 78 1 2 | 0 | 1 | 1 | 1 | 1 | 0 | 0 | 1 | 1 | 0 | Base | [5 empty] | Disp8 | Immediate8
[8 empty] | [Reg16 + Disp16] | L | 78 2 2 | 0 | 1 | 1 | 1 | 1 | 0 | 1 | 0 | 1 | 0 | Base | [5 empty] | Disp16 |  | Immediate8
Med |  |  |  |  | 16 | Register16 | ← | Immediate16 | M | 74 2 1 | 0 | 1 | 1 | 1 | 0 | 1 | 1 | 0 | 0 | 1 |  |  |  | Dest |  |  | Immediate16
[8 empty] | Register16 | M | 70 3 1 | 0 | 1 | 1 | 1 | 0 | 0 | 1 | 1 | 0 | 1 | Source |  |  | Dest
[8 empty] | [Disp16] | M | 74 0 1 | 0 | 1 | 1 | 1 | 0 | 1 | 0 | 0 | 0 | 1 |  |  |  | Dest |  |  | Disp16
[8 empty] | [Reg16] | H | 70 0 1 | 0 | 1 | 1 | 1 | 0 | 0 | 0 | 0 | 0 | 1 | Base |  |  | Dest
[8 empty] | [Reg16 + Disp8] | M | 70 1 1 | 0 | 1 | 1 | 1 | 0 | 0 | 0 | 1 | 0 | 1 | Base |  |  | Dest |  |  | Disp8
[8 empty] | [Reg16 + Disp16] | H | 70 2 1 | 0 | 1 | 1 | 1 | 0 | 0 | 1 | 0 | 0 | 1 | Base |  |  | Dest |  |  | Disp16
[6 empty] | Register16 | → | [Disp16] | M | 74 0 3 | 0 | 1 | 1 | 1 | 0 | 1 | 0 | 0 | 1 | 1 |  |  |  | Source |  |  | Disp16
[8 empty] | [Reg16] | M | 70 0 3 | 0 | 1 | 1 | 1 | 0 | 0 | 0 | 0 | 1 | 1 | Base |  |  | Source
[8 empty] | [Reg16 + Disp8] | M | 70 1 3 | 0 | 1 | 1 | 1 | 0 | 0 | 0 | 1 | 1 | 1 | Base |  |  | Source |  |  | Disp8
[8 empty] | [Reg16 + Disp16] | M | 70 2 3 | 0 | 1 | 1 | 1 | 0 | 0 | 1 | 0 | 1 | 1 | Base |  |  | Source |  |  | Disp16
[6 empty] | Immediate16 | → | [Disp16] | L | 7C 0 3 | 0 | 1 | 1 | 1 | 1 | 1 | 0 | 0 | 1 | 1 | [6 empty] | Disp16 |  | Immediate16
[8 empty] | [Reg16] | L | 78 0 3 | 0 | 1 | 1 | 1 | 1 | 0 | 0 | 0 | 1 | 1 | Base | [5 empty] | Immediate16
[8 empty] | [Reg16 + Disp8] | L | 78 1 3 | 0 | 1 | 1 | 1 | 1 | 0 | 0 | 1 | 1 | 1 | Base | [5 empty] | Disp8 | Immediate16
[8 empty] | [Reg16 + Disp16] | L | 78 2 3 | 0 | 1 | 1 | 1 | 1 | 0 | 1 | 0 | 1 | 1 | Base | [5 empty] | Disp16 |  | Immediate16
Med |  | Not | NOT | Zero Page | 8 | [Disp8] |  |  | N | 28 0 X | 0 | 0 | 1 | 0 | 1 | 0 | 0 | 0 | Disp8 | [11 empty] | Logical Not (1's Complement). |  | –
[5 empty] | 16 | [Disp8] |  |  | N | 28 1 X | 0 | 0 | 1 | 0 | 1 | 0 | 0 | 1 | Disp8
Core |  |  |  | Near | 8 | Register8 |  |  | L | 2C 3 0 | 0 | 0 | 1 | 0 | 1 | 1 | 1 | 1 | 0 | 0 |  |  |  | Reg
[6 empty] | [Disp16] |  |  | N | 28 2 X | 0 | 0 | 1 | 0 | 1 | 0 | 1 | 0 | Disp16 | [12 empty] | NOT [4000h]
[6 empty] | [Reg16] |  |  | N | 2C 0 0 | 0 | 0 | 1 | 0 | 1 | 1 | 0 | 0 | 0 | 0 | Base | [10 empty] | NOT [AX]
High | [5 empty] | [Reg16 + Disp8] |  |  | N | 2C 1 0 | 0 | 0 | 1 | 0 | 1 | 1 | 0 | 1 | 0 | 0 | Base | [5 empty] | Disp8
[6 empty] | [Reg16 + Disp16] |  |  | N | 2C 2 0 | 0 | 0 | 1 | 0 | 1 | 1 | 1 | 0 | 0 | 0 | Base | [5 empty] | Disp16
Med |  |  |  |  | 16 | Register16 |  |  | L | 2C 3 1 | 0 | 0 | 1 | 0 | 1 | 1 | 1 | 1 | 0 | 1 |  |  |  | Reg
[6 empty] | [Disp16] |  |  | N | 28 3 X | 0 | 0 | 1 | 0 | 1 | 0 | 1 | 1 | Disp16
[6 empty] | [Reg16] |  |  | N | 2C 0 1 | 0 | 0 | 1 | 0 | 1 | 1 | 0 | 0 | 0 | 1 | Base
[6 empty] | [Reg16 + Disp8] |  |  | N | 2C 1 1 | 0 | 0 | 1 | 0 | 1 | 1 | 0 | 1 | 0 | 1 | Base | [5 empty] | Disp8
[6 empty] | [Reg16 + Disp16] |  |  | N | 2C 2 1 | 0 | 0 | 1 | 0 | 1 | 1 | 1 | 0 | 0 | 1 | Base | [5 empty] | Disp16
High |  | Test | TEST | Zero Page | 8 | Register8 | ← | [Disp8] | H | B4 3 0 | 1 | 0 | 1 | 1 | 0 | 1 | 1 | 1 | 0 | 0 |  |  |  | Dest |  |  | Disp8 |  |  |  | Similar to Compare but with a bitwise And. |  | –
[7 empty] | → | [Disp8] | M | B4 3 2 | 1 | 0 | 1 | 1 | 0 | 1 | 1 | 1 | 1 | 0 |  |  |  | Source |  |  | Disp8
Med | [5 empty] | Register16 | ← | [Disp8] | H | B4 3 1 | 1 | 0 | 1 | 1 | 0 | 1 | 1 | 1 | 0 | 1 |  |  |  | Dest |  |  | Disp8
[7 empty] | → | [Disp8] | H | B4 3 3 | 1 | 0 | 1 | 1 | 0 | 1 | 1 | 1 | 1 | 1 |  |  |  | Source |  |  | Disp8
Med | [5 empty] | Immediate8 | → | [Disp8] | M | BC 3 2 | 1 | 0 | 1 | 1 | 1 | 1 | 1 | 1 | 1 | 0 | [6 empty] | Disp8 | Immediate8
[6 empty] | Immediate16 | → | [Disp8] | M | BC 3 3 | 1 | 0 | 1 | 1 | 1 | 1 | 1 | 1 | 1 | 1 | [6 empty] | Disp8 | Immediate16
Core |  |  |  | Near | 8 | Register8 | ← | Immediate8 | M | B4 1 0 | 1 | 0 | 1 | 1 | 0 | 1 | 0 | 1 | 0 | 0 |  |  |  | Dest |  |  | Immediate8
[8 empty] | Register8 | M | B0 3 0 | 1 | 0 | 1 | 1 | 0 | 0 | 1 | 1 | 0 | 0 | Source |  |  | Dest
[8 empty] | [Disp16] | M | B4 0 0 | 1 | 0 | 1 | 1 | 0 | 1 | 0 | 0 | 0 | 0 |  |  |  | Dest |  |  | Disp16
[8 empty] | [Reg16] | H | B0 0 0 | 1 | 0 | 1 | 1 | 0 | 0 | 0 | 0 | 0 | 0 | Base |  |  | Dest
High | [7 empty] | [Reg16 + Disp8] | M | B0 1 0 | 1 | 0 | 1 | 1 | 0 | 0 | 0 | 1 | 0 | 0 | Base |  |  | Dest |  |  | Disp8
[8 empty] | [Reg16 + Disp16] | H | B0 2 0 | 1 | 0 | 1 | 1 | 0 | 0 | 1 | 0 | 0 | 0 | Base |  |  | Dest |  |  | Disp16
[6 empty] | Register8 | → | [Disp16] | M | B4 0 2 | 1 | 0 | 1 | 1 | 0 | 1 | 0 | 0 | 1 | 0 |  |  |  | Source |  |  | Disp16
[8 empty] | [Reg16] | M | B0 0 2 | 1 | 0 | 1 | 1 | 0 | 0 | 0 | 0 | 1 | 0 | Base |  |  | Source
[8 empty] | [Reg16 + Disp8] | M | B0 1 2 | 1 | 0 | 1 | 1 | 0 | 0 | 0 | 1 | 1 | 0 | Base |  |  | Source |  |  | Disp8
[8 empty] | [Reg16 + Disp16] | M | B0 2 2 | 1 | 0 | 1 | 1 | 0 | 0 | 1 | 0 | 1 | 0 | Base |  |  | Source |  |  | Disp16
[6 empty] | Immediate8 | → | [Disp16] | L | BC 0 2 | 1 | 0 | 1 | 1 | 1 | 1 | 0 | 0 | 1 | 0 | [6 empty] | Disp16 |  | Immediate8
[8 empty] | [Reg16] | L | B8 0 2 | 1 | 0 | 1 | 1 | 1 | 0 | 0 | 0 | 1 | 0 | Base | [5 empty] | Immediate8
[8 empty] | [Reg16 + Disp8] | L | B8 1 2 | 1 | 0 | 1 | 1 | 1 | 0 | 0 | 1 | 1 | 0 | Base | [5 empty] | Disp8 | Immediate8
[8 empty] | [Reg16 + Disp16] | L | B8 2 2 | 1 | 0 | 1 | 1 | 1 | 0 | 1 | 0 | 1 | 0 | Base | [5 empty] | Disp16 |  | Immediate8
Med |  |  |  |  | 16 | Register16 | ← | Immediate16 | M | B4 2 1 | 1 | 0 | 1 | 1 | 0 | 1 | 1 | 0 | 0 | 1 |  |  |  | Dest |  |  | Immediate16
[8 empty] | Register16 | M | B0 3 1 | 1 | 0 | 1 | 1 | 0 | 0 | 1 | 1 | 0 | 1 | Source |  |  | Dest
[8 empty] | [Disp16] | M | B4 0 1 | 1 | 0 | 1 | 1 | 0 | 1 | 0 | 0 | 0 | 1 |  |  |  | Dest |  |  | Disp16
[8 empty] | [Reg16] | H | B0 0 1 | 1 | 0 | 1 | 1 | 0 | 0 | 0 | 0 | 0 | 1 | Base |  |  | Dest
[8 empty] | [Reg16 + Disp8] | M | B0 1 1 | 1 | 0 | 1 | 1 | 0 | 0 | 0 | 1 | 0 | 1 | Base |  |  | Dest |  |  | Disp8
[8 empty] | [Reg16 + Disp16] | H | B0 2 1 | 1 | 0 | 1 | 1 | 0 | 0 | 1 | 0 | 0 | 1 | Base |  |  | Dest |  |  | Disp16
[6 empty] | Register16 | → | [Disp16] | M | B4 0 3 | 1 | 0 | 1 | 1 | 0 | 1 | 0 | 0 | 1 | 1 |  |  |  | Source |  |  | Disp16
[8 empty] | [Reg16] | M | B0 0 3 | 1 | 0 | 1 | 1 | 0 | 0 | 0 | 0 | 1 | 1 | Base |  |  | Source
[8 empty] | [Reg16 + Disp8] | M | B0 1 3 | 1 | 0 | 1 | 1 | 0 | 0 | 0 | 1 | 1 | 1 | Base |  |  | Source |  |  | Disp8
[8 empty] | [Reg16 + Disp16] | M | B0 2 3 | 1 | 0 | 1 | 1 | 0 | 0 | 1 | 0 | 1 | 1 | Base |  |  | Source |  |  | Disp16
[6 empty] | Immediate16 | → | [Disp16] | L | BC 0 3 | 1 | 0 | 1 | 1 | 1 | 1 | 0 | 0 | 1 | 1 | [6 empty] | Disp16 |  | Immediate16
[8 empty] | [Reg16] | L | B8 0 3 | 1 | 0 | 1 | 1 | 1 | 0 | 0 | 0 | 1 | 1 | Base | [5 empty] | Immediate16
[8 empty] | [Reg16 + Disp8] | L | B8 1 3 | 1 | 0 | 1 | 1 | 1 | 0 | 0 | 1 | 1 | 1 | Base | [5 empty] | Disp8 | Immediate16
[8 empty] | [Reg16 + Disp16] | L | B8 2 3 | 1 | 0 | 1 | 1 | 1 | 0 | 1 | 0 | 1 | 1 | Base | [5 empty] | Disp16 |  | Immediate16
Core | Shift and Rotate | Rotate Left | ROL | – | 8 | Register8, Immediate3 |  |  | N | 24 0 0 | 0 | 0 | 1 | 0 | 0 | 1 | 0 | 0 | 0 | 0 | Imm3 |  |  | Dest | [7 empty] | ROL AH, 2 | –
Med |  |  |  |  | 16 | Register16, Immediate3 |  |  | N | 24 0 1 | 0 | 0 | 1 | 0 | 0 | 1 | 0 | 0 | 0 | 1 | Imm3 |  |  | Dest | [8 empty] | –
High |  | Rotate Right | ROR | – | 8 | Register8, Immediate3 |  |  | N | 24 0 2 | 0 | 0 | 1 | 0 | 0 | 1 | 0 | 0 | 1 | 0 | Imm3 |  |  | Dest
Med |  |  |  |  | 16 | Register16, Immediate3 |  |  | N | 24 0 3 | 0 | 0 | 1 | 0 | 0 | 1 | 0 | 0 | 1 | 1 | Imm3 |  |  | Dest
Core |  | Rotate Left through Carry | RCL | – | 8 | Register8, Immediate3 |  |  | N | 24 1 0 | 0 | 0 | 1 | 0 | 0 | 1 | 0 | 1 | 0 | 0 | Imm3 |  |  | Dest
Med |  |  |  |  | 16 | Register16, Immediate3 |  |  | N | 24 1 1 | 0 | 0 | 1 | 0 | 0 | 1 | 0 | 1 | 0 | 1 | Imm3 |  |  | Dest
High |  | Rotate Right through Carry | RCR | – | 8 | Register8, Immediate3 |  |  | N | 24 1 2 | 0 | 0 | 1 | 0 | 0 | 1 | 0 | 1 | 1 | 0 | Imm3 |  |  | Dest
Med |  |  |  |  | 16 | Register16, Immediate3 |  |  | N | 24 1 3 | 0 | 0 | 1 | 0 | 0 | 1 | 0 | 1 | 1 | 1 | Imm3 |  |  | Dest
Core |  | Shift Left | SHL | – | 8 | Register8, Immediate3 |  |  | L | 24 2 0 | 0 | 0 | 1 | 0 | 0 | 1 | 1 | 0 | 0 | 0 | Imm3 |  |  | Dest | [7 empty] | SHL AH, 2 | SAL AH, 2
Med |  |  |  |  | 16 | Register16, Immediate3 |  |  | L | 24 2 1 | 0 | 0 | 1 | 0 | 0 | 1 | 1 | 0 | 0 | 1 | Imm3 |  |  | Dest | [8 empty] | SAL AX, 2
High |  | Shift Logical Right | SHR | – | 8 | Register8, Immediate3 |  |  | N | 24 2 2 | 0 | 0 | 1 | 0 | 0 | 1 | 1 | 0 | 1 | 0 | Imm3 |  |  | Dest | [7 empty] | SHR AH, 2 | –
Med |  |  |  |  | 16 | Register16, Immediate3 |  |  | N | 24 2 3 | 0 | 0 | 1 | 0 | 0 | 1 | 1 | 0 | 1 | 1 | Imm3 |  |  | Dest | [8 empty] | –
High |  | Shift Arithmetic Right | SAR | – | 8 | Register8, Immediate3 |  |  | N | 24 3 2 | 0 | 0 | 1 | 0 | 0 | 1 | 1 | 1 | 1 | 0 | Imm3 |  |  | Dest
Med |  |  |  |  | 16 | Register16, Immediate3 |  |  | N | 24 3 3 | 0 | 0 | 1 | 0 | 0 | 1 | 1 | 1 | 1 | 1 | Imm3 |  |  | Dest
Core | Branching | Jump Unconditional | JMP | Near | – | Program16 | ← | Immediate16 | H | C8 0 X | 1 | 1 | 0 | 0 | 1 | 0 | 0 | 0 | Disp16 | [11 empty] | Jump unconditionally. | JMP 4000h | –
Core | [7 empty] | [Disp16] | H | C8 1 X | 1 | 1 | 0 | 0 | 1 | 0 | 0 | 1 | Disp16 | [12 empty] | JMP [4000h]
High |  |  | JMPR | Short | – | Program16 | ←+ | Immediate8 | M | C8 3 X | 1 | 1 | 0 | 0 | 1 | 0 | 1 | 1 | Disp8 | [12 empty] | JMPR 80h
Core |  |  |  | Near |  |  |  | Immediate16 | H | C8 2 X | 1 | 1 | 0 | 0 | 1 | 0 | 1 | 0 | Disp16 | [12 empty] | JMPR 4000h
Core |  | Jump Overflow | JO | Near | – | Program16 | ← | Immediate16 | M | E8 0 X | 1 | 1 | 1 | 0 | 1 | 0 | 0 | 0 | Disp16 | [11 empty] | Jump if (OF=1) |  | –
Core | [7 empty] | [Disp16] | M | E8 1 X | 1 | 1 | 1 | 0 | 1 | 0 | 0 | 1 | Disp16
High |  |  | JOR | Short | – | Program16 | ←+ | Immediate8 | L | E8 3 X | 1 | 1 | 1 | 0 | 1 | 0 | 1 | 1 | Disp8
Core |  |  |  | Near |  |  |  | Immediate16 | M | E8 2 X | 1 | 1 | 1 | 0 | 1 | 0 | 1 | 0 | Disp16
Core |  | Jump Sign | JS | Near | – | Program16 | ← | Immediate16 | M | E4 0 X | 1 | 1 | 1 | 0 | 0 | 1 | 0 | 0 | Disp16 | [11 empty] | Jump if (SF=1) |  | –
Core | [7 empty] | [Disp16] | M | E4 1 X | 1 | 1 | 1 | 0 | 0 | 1 | 0 | 1 | Disp16
High |  |  | JSR | Short | – | Program16 | ←+ | Immediate8 | L | E4 3 X | 1 | 1 | 1 | 0 | 0 | 1 | 1 | 1 | Disp8
Core |  |  |  | Near |  |  |  | Immediate16 | M | E4 2 X | 1 | 1 | 1 | 0 | 0 | 1 | 1 | 0 | Disp16
Core |  | Jump Zero | JZ | Near | – | Program16 | ← | Immediate16 | H | CC 0 X | 1 | 1 | 0 | 0 | 1 | 1 | 0 | 0 | Disp16 | [11 empty] | Jump if equal (ZF=1) |  | JE
Core | [7 empty] | [Disp16] | H | CC 1 X | 1 | 1 | 0 | 0 | 1 | 1 | 0 | 1 | Disp16
High |  |  | JZR | Short | – | Program16 | ←+ | Immediate8 | M | CC 3 X | 1 | 1 | 0 | 0 | 1 | 1 | 1 | 1 | Disp8
Core |  |  |  | Near |  |  |  | Immediate16 | H | CC 2 X | 1 | 1 | 0 | 0 | 1 | 1 | 1 | 0 | Disp16
Med |  | Jump Not Zero | JNZ | Near | – | Program16 | ← | Immediate16 | H | F0 0 X | 1 | 1 | 1 | 1 | 0 | 0 | 0 | 0 | Disp16 | [11 empty] | Jump if not equal (ZF=0) |  | JNE
[8 empty] | [Disp16] | H | F0 1 X | 1 | 1 | 1 | 1 | 0 | 0 | 0 | 1 | Disp16
Med |  |  | JNZR | Short | – | Program16 | ←+ | Immediate8 | M | F0 3 X | 1 | 1 | 1 | 1 | 0 | 0 | 1 | 1 | Disp8
|  |  |  | Near |  |  |  | Immediate16 | H | F0 2 X | 1 | 1 | 1 | 1 | 0 | 0 | 1 | 0 | Disp16
Core |  | Jump Carry | JC | Near | – | Program16 | ← | Immediate16 | M | E0 0 X | 1 | 1 | 1 | 0 | 0 | 0 | 0 | 0 | Disp16 | [11 empty] | Jump if below (CF=1) |  | JB, JNAE
Core | [7 empty] | [Disp16] | M | E0 1 X | 1 | 1 | 1 | 0 | 0 | 0 | 0 | 1 | Disp16
High |  |  | JCR | Short | – | Program16 | ←+ | Immediate8 | L | E0 3 X | 1 | 1 | 1 | 0 | 0 | 0 | 1 | 1 | Disp8
Core |  |  |  | Near |  |  |  | Immediate16 | M | E0 2 X | 1 | 1 | 1 | 0 | 0 | 0 | 1 | 0 | Disp16
Med |  | Jump Not Carry | JNC | Near | – | Program16 | ← | Immediate16 | N | F4 0 X | 1 | 1 | 1 | 1 | 0 | 1 | 0 | 0 | Disp16 | [11 empty] | Jump if not below (CF=0) |  | JNB, JAE
[8 empty] | [Disp16] | N | F4 1 X | 1 | 1 | 1 | 1 | 0 | 1 | 0 | 1 | Disp16
Med |  |  | JNCR | Short | – | Program16 | ←+ | Immediate8 | N | F4 3 X | 1 | 1 | 1 | 1 | 0 | 1 | 1 | 1 | Disp8
Med |  |  |  | Near |  |  |  | Immediate16 | N | F4 2 X | 1 | 1 | 1 | 1 | 0 | 1 | 1 | 0 | Disp16
High |  | Jump Parity | JP | Near | – | Program16 | ← | Immediate16 | M | EC 0 X | 1 | 1 | 1 | 0 | 1 | 1 | 0 | 0 | Disp16 | [11 empty] | Jump if even parity (PF=1) |  | JPE
High | [7 empty] | [Disp16] | M | EC 1 X | 1 | 1 | 1 | 0 | 1 | 1 | 0 | 1 | Disp16
Med |  |  | JPR | Short | – | Program16 | ←+ | Immediate8 | L | EC 3 X | 1 | 1 | 1 | 0 | 1 | 1 | 1 | 1 | Disp8
High |  |  |  | Near |  |  |  | Immediate16 | M | EC 2 X | 1 | 1 | 1 | 0 | 1 | 1 | 1 | 0 | Disp16
Core | Subroutines | Call | CALL | Near | – | Program16 | ← | Immediate16 | H | 10 0 X | 0 | 0 | 0 | 1 | 0 | 0 | 0 | 0 | Disp16 | [11 empty] | Calls a procedure whose address is given in the instruction and saves their return address to the stack. |  | –
Core | [7 empty] | [Disp16] | H | 10 1 X | 0 | 0 | 0 | 1 | 0 | 0 | 0 | 1 | Disp16
High |  |  | CALLR | Short | – | Program16 | ←+ | Immediate8 | M | 10 3 X | 0 | 0 | 0 | 1 | 0 | 0 | 1 | 1 | Disp8
Core |  |  |  | Near |  |  |  | Immediate16 | H | 10 2 X | 0 | 0 | 0 | 1 | 0 | 0 | 1 | 0 | Disp16
Core |  | Return | RET | – | – | – |  |  | L | F8 0 X | 1 | 1 | 1 | 1 | 1 | 0 | 0 | 0 | X | X | [10 empty] | Returns program execution from a procedure (subroutine) to the next instruction or main program. If specified, Pop N values from the stack. | RET | –
High | [5 empty] | Immediate8 |  |  | N | F8 1 X | 1 | 1 | 1 | 1 | 1 | 0 | 0 | 1 | Immediate7 | [6 empty] | 0 | [5 empty] | RET 08h
Core |  | Interrupt | INT | – | – | Immediate8 |  |  | N | FC 2 X | 1 | 1 | 1 | 1 | 1 | 1 | 1 | 0 | Interrupt7 | [6 empty] | 0 |  |  |  |  | Used to generate software interrupt. |  | –
Med |  | Breakpoint | BRK | – | – | – |  |  | N | FC 3 X | 1 | 1 | 1 | 1 | 1 | 1 | 1 | 1 | X | X | [10 empty] | Software interrupt. Implicitly indicates INT 13h. | BP | INT3, INTBP, INT13
Core |  | Interrupt Return | IRET | – | – | – |  |  | N | F8 2 X | 1 | 1 | 1 | 1 | 1 | 0 | 1 | 0 | X | X | [10 empty] | Returns program execution from an interrupt service procedure (subroutine) to the main program. | IRET | –
Med | Flag Manipulation | Clear Flag | CLF | – | – | Immediate8 |  |  | N | DC 2 X | 1 | 1 | 0 | 1 | 1 | 1 | 1 | 0 | Flags8 | [11 empty] | Clears flag. Can operate on mutliple flags at once. | CLC | CLF C or AND SR, 44h
Med |  | Set Flag | STF | – | – | Immediate8 |  |  | N | DC 1 X | 1 | 1 | 0 | 1 | 1 | 1 | 0 | 1 | Flags8 | [11 empty] | Sets flag. Can operate on mutliple flags at once. | STC | STF C or OR SR, 99h
Low |  | Complement Flag | CMF | – | – | Immediate8 |  |  | N | 7C 1 X | 0 | 1 | 1 | 1 | 1 | 1 | 0 | 1 | Flags8 | [11 empty] | Complements flag. Can operate on mutliple flags at once. | CMC | CMF C
High |  | Identification | CPUID | – | – | – |  |  | N | 04 3 0 | 0 | 0 | 0 | 0 | 0 | 1 | 1 | 1 | 0 | 0 | 0 | 0 | 0 | 0 | 0 | 0 |  |  |  |  | Copies a 16 bit boolean from an invisible register into the AX register. | CPUID | –
High | Processor Control | No Operation | NOP | – | – | – |  |  | N | F8 3 X | 1 | 1 | 1 | 1 | 1 | 0 | 1 | 1 | X | X | [10 empty] | Does nothing. (Could be just a "move to self".) | NOP | MOV A, A (?)
Core |  | Halt | HLT | – | – | – |  |  | N | DC 0 0 | 1 | 1 | 0 | 1 | 1 | 1 | 0 | 0 | 0 | 0 | 0 | 0 | 0 | 0 | 0 | 0 |  |  |  |  | Halt processing. It stops program execution. Halts system clock. | HLT | –
Med |  | Wait | WAIT | – | – | Immediate4 |  |  | N | DC 0 1 | 1 | 1 | 0 | 1 | 1 | 1 | 0 | 0 | 0 | 1 | X | X | Int4 | [7 empty] | Enters idle state. Resumes processing when interrupted. (Use Imm16 to mask which interrupts wake the CPU.) | WAIT FF8Fh | –
High | Expansion Instructions | Maths Coprocessor | – | – | – | – |  |  | – | FC 1 X | 1 | 1 | 1 | 1 | 1 | 1 | 0 | 1 | X | X | [10 empty] | Reserved for mathematics coprocessor instructions. If no coprocessor volunteers to execute instruction, then a software interrupt is called. | – | –
Med |  | Reserved for Expansion | – | – | – | – |  |  | – | FC 0 X | 1 | 1 | 1 | 1 | 1 | 1 | 0 | 0 | X | X | [10 empty] | These bit combinations (first bytes) are reserved for future expantion. They do nothing now, but if more instructions need to be added, they can be prefixed with this code. (Allows 256 more opcodes each.) | – | –

## Version 8A
Priority | Category | Name | Code | Range | Size | Addressing |  |  | ⧖ | Opcode | Instruction | [5 empty] | Mo |  | D | S | R/M |  |  | Reg |  |  | Byte 3 | Byte 4 | Byte 5 | Byte 6 | Notes | Example | Equivelants
Core | Data Transfer | Move | MOV | – | 8 | Register8 | ← | Register8 | H | 00 3 0 | 0 | 0 | 0 | 0 | 0 | 0 | 1 | 1 | 0 | 0 | Source |  |  | Dest | [6 empty] | Move contents between registers. Mneumonic also serves Load and Store instructions. | MOV AL, BL | LDX XX, val (?)
[8 empty] | Immediate8 | M | 01 1 0 | 0 | 0 | 0 | 0 | 0 | 1 | 0 | 1 | 0 | 0 |  |  |  | Dest |  |  | Immediate8 |  |  |  |  | LDX AL, 80h
[5 empty] | 16 | Register16 | ← | Register16 | H | 00 3 1 | 0 | 0 | 0 | 0 | 0 | 0 | 1 | 1 | 0 | 1 | Source |  |  | Dest | [7 empty] | MOV AX, BX
[8 empty] | Immediate16 | M | 01 2 1 | 0 | 0 | 0 | 0 | 0 | 1 | 1 | 0 | 0 | 1 |  |  |  | Dest |  |  | Immediate16 |  |  |  |  | LDX AX, 4000h | MOV AX, 4000h
Low |  |  |  | Zero Page | 8 | Register8 | ← | [Disp8] | H | 01 3 0 | 0 | 0 | 0 | 0 | 0 | 1 | 1 | 1 | 0 | 0 |  |  |  | Dest |  |  | Disp8
[7 empty] | → | [Disp8] | M | 01 3 2 | 0 | 0 | 0 | 0 | 0 | 1 | 1 | 1 | 1 | 0 |  |  |  | Source |  |  | Disp8 |  |  |  |  | LDX AL, [80h] | MOV AL, [80h]
[5 empty] | 16 | Register16 | ← | [Disp8] | H | 01 3 1 | 0 | 0 | 0 | 0 | 0 | 1 | 1 | 1 | 0 | 1 |  |  |  | Dest |  |  | Disp8
[7 empty] | → | [Disp8] | H | 01 3 3 | 0 | 0 | 0 | 0 | 0 | 1 | 1 | 1 | 1 | 1 |  |  |  | Source |  |  | Disp8
Low |  |  |  |  | 8 | Immediate8 | → | [Disp8] | M | 03 3 2 | 0 | 0 | 0 | 0 | 1 | 1 | 1 | 1 | 1 | 0 | [6 empty] | Disp8 | Immediate8 |  |  |  | STX [80h], 80h | MOV [80h], 80h
[5 empty] | 16 | Immediate16 | → | [Disp8] | M | 03 3 3 | 0 | 0 | 0 | 0 | 1 | 1 | 1 | 1 | 1 | 1 | [6 empty] | Disp8 | Immediate16 |  |  |  | STX [80h], 80h | MOV [80h], 80h
Core |  |  |  | Near | 8 | Register8 | ← | [Disp16] | M | 01 0 0 | 0 | 0 | 0 | 0 | 0 | 1 | 0 | 0 | 0 | 0 |  |  |  | Dest |  |  | Disp16 |  |  |  |  | LDX AL, [4000h] | MOV AL, [4000h]
[8 empty] | [Reg16] | H | 00 0 0 | 0 | 0 | 0 | 0 | 0 | 0 | 0 | 0 | 0 | 0 | Base |  |  | Dest | [7 empty] | LDX AL, [AX] | MOV AL, [AX]
[8 empty] | [Reg16 + Disp8] | M | 00 1 0 | 0 | 0 | 0 | 0 | 0 | 0 | 0 | 1 | 0 | 0 | Base |  |  | Dest |  |  | Disp8
[8 empty] | [Reg16 + Disp16] | M | 00 2 0 | 0 | 0 | 0 | 0 | 0 | 0 | 1 | 0 | 0 | 0 | Base |  |  | Dest |  |  | Disp16
Core |  |  |  |  | 16 | Register16 | ← | [Disp16] | M | 01 0 1 | 0 | 0 | 0 | 0 | 0 | 1 | 0 | 0 | 0 | 1 |  |  |  | Dest |  |  | Disp16 |  |  |  |  | LDX AX, [4000h] | MOV AX, [4000h]
[8 empty] | [Reg16] | H | 00 0 1 | 0 | 0 | 0 | 0 | 0 | 0 | 0 | 0 | 0 | 1 | Base |  |  | Dest | [7 empty] | LDX AX, [AX] | MOV AX, [AX]
[8 empty] | [Reg16 + Disp8] | M | 00 1 1 | 0 | 0 | 0 | 0 | 0 | 0 | 0 | 1 | 0 | 1 | Base |  |  | Dest |  |  | Disp8
[8 empty] | [Reg16 + Disp16] | M | 00 2 1 | 0 | 0 | 0 | 0 | 0 | 0 | 1 | 0 | 0 | 1 | Base |  |  | Dest |  |  | Disp16
Med |  |  |  | Near | 8 | Immediate8 | → | [Disp16] | M | 03 0 2 | 0 | 0 | 0 | 0 | 1 | 1 | 0 | 0 | 1 | 0 | [6 empty] | Disp16 |  | Immediate8 |  |  | STX [4000h], 80h | MOV [4000h], 80h
[8 empty] | [Reg16] | H | 02 0 2 | 0 | 0 | 0 | 0 | 1 | 0 | 0 | 0 | 1 | 0 | Base | [5 empty] | Immediate8
[8 empty] | [Reg16 + Disp8] | M | 02 1 2 | 0 | 0 | 0 | 0 | 1 | 0 | 0 | 1 | 1 | 0 | Base | [5 empty] | Disp8 | Immediate8
[8 empty] | [Reg16 + Disp16] | M | 02 2 2 | 0 | 0 | 0 | 0 | 1 | 0 | 1 | 0 | 1 | 0 | Base | [5 empty] | Disp16 |  | Immediate8
Core | [5 empty] | Register8 | → | [Disp16] | M | 01 0 2 | 0 | 0 | 0 | 0 | 0 | 1 | 0 | 0 | 1 | 0 |  |  |  | Source |  |  | Disp16 |  |  |  |  | STX [4000h], AL | MOV [4000h], AL
[8 empty] | [Reg16] | H | 00 0 2 | 0 | 0 | 0 | 0 | 0 | 0 | 0 | 0 | 1 | 0 | Base |  |  | Source | [7 empty] | STX [AX], BH | MOV [AX], BH
[8 empty] | [Reg16 + Disp8] | M | 00 1 2 | 0 | 0 | 0 | 0 | 0 | 0 | 0 | 1 | 1 | 0 | Base |  |  | Source |  |  | Disp8
[8 empty] | [Reg16 + Disp16] | M | 00 2 2 | 0 | 0 | 0 | 0 | 0 | 0 | 1 | 0 | 1 | 0 | Base |  |  | Source |  |  | Disp16
Med |  |  |  |  | 16 | Immediate16 | → | [Disp16] | M | 03 0 3 | 0 | 0 | 0 | 0 | 1 | 1 | 0 | 0 | 1 | 1 | [6 empty] | Disp16 |  | Immediate16 |  |  | STX [4000h], 4000h | MOV [4000h], 4000h
[8 empty] | [Reg16] | M | 02 0 3 | 0 | 0 | 0 | 0 | 1 | 0 | 0 | 0 | 1 | 1 | Base | [5 empty] | Immediate16 |  |  |  |  | STX [AX], 4000h | MOV [AX], 4000h
[8 empty] | [Reg16 + Disp8] | M | 02 1 3 | 0 | 0 | 0 | 0 | 1 | 0 | 0 | 1 | 1 | 1 | Base | [5 empty] | Disp8 | Immediate16
[8 empty] | [Reg16 + Disp16] | M | 02 2 3 | 0 | 0 | 0 | 0 | 1 | 0 | 1 | 0 | 1 | 1 | Base | [5 empty] | Disp16 |  | Immediate16
Core | [5 empty] | Register16 | → | [Disp16] | M | 01 0 3 | 0 | 0 | 0 | 0 | 0 | 1 | 0 | 0 | 1 | 1 |  |  |  | Source |  |  | Disp16 |  |  |  |  | STX [AX], BX | MOV [AX], BX
[8 empty] | [Reg16] | H | 00 0 3 | 0 | 0 | 0 | 0 | 0 | 0 | 0 | 0 | 1 | 1 | Base |  |  | Source
[8 empty] | [Reg16 + Disp8] | M | 00 1 3 | 0 | 0 | 0 | 0 | 0 | 0 | 0 | 1 | 1 | 1 | Base |  |  | Source |  |  | Disp8
[8 empty] | [Reg16 + Disp16] | M | 00 2 3 | 0 | 0 | 0 | 0 | 0 | 0 | 1 | 0 | 1 | 1 | Base |  |  | Source |  |  | Disp16
Low |  | Move Flags | LDRF | – | 8 | Flags8 | ← | Register8 | N | 03 1 0 | 0 | 0 | 0 | 0 | 1 | 1 | 0 | 1 | 0 | 0 |  |  |  | Source | [6 empty] | Load value into Flags register from General register. (Flags8 can be either High or Low half of Flags.) | LDSRL AL, LDSRH BL | –
[5 empty] | 16 | Flags16 | ← | Register16 | N | 03 1 1 | 0 | 0 | 0 | 0 | 1 | 1 | 0 | 1 | 0 | 1 |  |  |  | Source | [7 empty] | LDSR AX | –
|  |  | STRF | – | 8 | Flags8 | → | Register8 | N | 03 1 2 | 0 | 0 | 0 | 0 | 1 | 1 | 0 | 1 | 1 | 0 |  |  |  | Dest | [6 empty] | Store value from Flags register into General register. (Flags8 can be either High or Low half of Flags.) | STSRL AL, STSRH BL | –
[5 empty] | 16 | Flags16 | → | Register16 | N | 03 1 3 | 0 | 0 | 0 | 0 | 1 | 1 | 0 | 1 | 1 | 1 |  |  |  | Dest | [7 empty] | STSR AX | –
Med |  | Exchange | XCHG | – | 8 | Register8 | ↔ | Register8 | N | 00 3 2 | 0 | 0 | 0 | 0 | 0 | 0 | 1 | 1 | 1 | 0 | Source |  |  | Dest | [6 empty] | Swap values between registers. | XCHG AL, BH | –
[5 empty] | 16 | Register16 | ↔ | Register16 | N | 00 3 3 | 0 | 0 | 0 | 0 | 0 | 0 | 1 | 1 | 1 | 1 | Source |  |  | Dest | [7 empty] | XCHG AX, BX
Core |  | Push | PUSH | – | 8 | Stack16 | ← | Register8 | H | 08 3 2 | 0 | 0 | 1 | 0 | 0 | 0 | 1 | 1 | 1 | 0 |  |  |  | Source | [6 empty] | Pushes register value to the stack. | PUSH AH | –
[8 empty] | Immediate8 | L | 05 0 X | 0 | 0 | 0 | 1 | 0 | 1 | 0 | 0 | Immediate8
[5 empty] | 16 |  |  | Register16 | H | 08 3 3 | 0 | 0 | 1 | 0 | 0 | 0 | 1 | 1 | 1 | 1 |  |  |  | Source | [7 empty] | PUSH AX
[8 empty] | Immediate16 | L | 05 1 X | 0 | 0 | 0 | 1 | 0 | 1 | 0 | 1 | Immediate16
|  |  |  | Zero Page | 8 |  |  | [Disp8] | L | 06 0 X | 0 | 0 | 0 | 1 | 1 | 0 | 0 | 0 | Disp8
[5 empty] | 16 |  |  | [Disp8] | L | 06 1 X | 0 | 0 | 0 | 1 | 1 | 0 | 0 | 1 | Disp8
|  |  |  | Near | 8 |  |  | [Disp16] | M | 06 2 X | 0 | 0 | 0 | 1 | 1 | 0 | 1 | 0 | Disp16
[8 empty] | [Reg16] | M | 08 0 2 | 0 | 0 | 1 | 0 | 0 | 0 | 0 | 0 | 1 | 0 | Base |  |  | Source
[8 empty] | [Reg16 + Disp8] | M | 08 1 2 | 0 | 0 | 1 | 0 | 0 | 0 | 0 | 1 | 1 | 0 | Base |  |  | Source |  |  | Disp8
[8 empty] | [Reg16 + Disp16] | M | 08 2 2 | 0 | 0 | 1 | 0 | 0 | 0 | 1 | 0 | 1 | 0 | Base |  |  | Source |  |  | Disp16
[5 empty] | 16 |  |  | [Disp16] | M | 06 3 X | 0 | 0 | 0 | 1 | 1 | 0 | 1 | 1 | Disp16
[8 empty] | [Reg16] | M | 08 0 3 | 0 | 0 | 1 | 0 | 0 | 0 | 0 | 0 | 1 | 1 | Base |  |  | Source
[8 empty] | [Reg16 + Disp8] | M | 08 1 3 | 0 | 0 | 1 | 0 | 0 | 0 | 0 | 1 | 1 | 1 | Base |  |  | Source |  |  | Disp8
[8 empty] | [Reg16 + Disp16] | M | 08 2 3 | 0 | 0 | 1 | 0 | 0 | 0 | 1 | 0 | 1 | 1 | Base |  |  | Source |  |  | Disp16
|  |  | PUSHF | – | 16 | Stack16 | ← | Flags16 | L | 05 2 3 | 0 | 0 | 0 | 1 | 0 | 1 | 1 | 0 | 1 | 1 | [10 empty] | Pushes Flags register to the stack. | PUSHF | PUSH F
Core |  | Pop | POP | – | 8 | Stack16 | → | Register8 | H | 08 3 0 | 0 | 0 | 1 | 0 | 0 | 0 | 1 | 1 | 0 | 0 |  |  |  | Dest | [6 empty] | Pops register value from the stack. | POP BL | –
[5 empty] | 16 |  |  | Register16 | H | 08 3 1 | 0 | 0 | 1 | 0 | 0 | 0 | 1 | 1 | 0 | 1 |  |  |  | Dest | [7 empty] | POP BX
|  |  |  | Zero Page | 8 |  |  | [Disp8] | L | 07 0 X | 0 | 0 | 0 | 1 | 1 | 1 | 0 | 0 | Disp8
[5 empty] | 16 |  |  | [Disp8] | L | 07 1 X | 0 | 0 | 0 | 1 | 1 | 1 | 0 | 1 | Disp8
|  |  |  | Near | 8 |  |  | [Disp16] | M | 07 2 X | 0 | 0 | 0 | 1 | 1 | 1 | 1 | 0 | Disp16
[8 empty] | [Reg16] | M | 08 0 0 | 0 | 0 | 1 | 0 | 0 | 0 | 0 | 0 | 0 | 0 | Base |  |  | Source
[8 empty] | [Reg16 + Disp8] | M | 08 1 0 | 0 | 0 | 1 | 0 | 0 | 0 | 0 | 1 | 0 | 0 | Base |  |  | Source |  |  | Disp8
[8 empty] | [Reg16 + Disp16] | M | 08 2 0 | 0 | 0 | 1 | 0 | 0 | 0 | 1 | 0 | 0 | 0 | Base |  |  | Source |  |  | Disp16
[5 empty] | 16 |  |  | [Disp16] | M | 07 3 X | 0 | 0 | 0 | 1 | 1 | 1 | 1 | 1 | Disp16
[8 empty] | [Reg16] | M | 08 0 1 | 0 | 0 | 1 | 0 | 0 | 0 | 0 | 0 | 0 | 1 | Base |  |  | Source
[8 empty] | [Reg16 + Disp8] | M | 08 1 1 | 0 | 0 | 1 | 0 | 0 | 0 | 0 | 1 | 0 | 1 | Base |  |  | Source |  |  | Disp8
[8 empty] | [Reg16 + Disp16] | M | 08 2 1 | 0 | 0 | 1 | 0 | 0 | 0 | 1 | 0 | 0 | 1 | Base |  |  | Source |  |  | Disp16
|  |  | POPF | – | 16 | Stack16 | → | Flags16 | L | 05 2 1 | 0 | 0 | 0 | 1 | 0 | 1 | 1 | 0 | 0 | 1 | [10 empty] | Pops Flags register from the stack. | POPF | POP F
Low |  | In | IN | Near | 8 | Register8 | ← | Port(Disp8) | N | 2F 1 X | 1 | 0 | 1 | 1 | 1 | 1 | 0 | 1 | Disp8 | [11 empty] | Input data from port to register. | IN AL, 80h | IN 80h
[8 empty] | Port(Register8) | N | 2F 3 0 | 1 | 0 | 1 | 1 | 1 | 1 | 1 | 1 | 0 | 0 |  |  |  | Source | [7 empty] | IN AL, BL | IN BL
Low |  | Out | OUT | Near | 8 | Register8 | → | Port(Disp8) | N | 2F 2 X | 1 | 0 | 1 | 1 | 1 | 1 | 1 | 0 | Disp8 | [11 empty] | Output data from rergister to port. | OUT 80h, AL | OUT 80h
[8 empty] | Port(Register8) | N | 2F 3 1 | 1 | 0 | 1 | 1 | 1 | 1 | 1 | 1 | 0 | 1 |  |  |  | Dest | [7 empty] | OUT BL, AL | OUT BL
Low |  | Load Effective Address | LEA | Short | 8 | Register8 | ← | Reg8 + Disp8 | L | 02 2 0 | 0 | 0 | 0 | 0 | 1 | 0 | 1 | 0 | 0 | 0 | Base |  |  | Dest |  |  | Disp8
|  |  |  | Near | 16 | Register16 | ← | Reg16 + Disp8 | L | 02 1 0 | 0 | 0 | 0 | 0 | 1 | 0 | 0 | 1 | 0 | 0 | Base |  |  | Dest |  |  | Disp8
[8 empty] | Reg16 + Disp16 | L | 02 2 1 | 0 | 0 | 0 | 0 | 1 | 0 | 1 | 0 | 0 | 1 | Base |  |  | Dest |  |  | Disp16
Low | Arithmetic | Convert | CBW | – | 8 | Register8 |  |  | N | 09 3 0 | 0 | 0 | 1 | 0 | 0 | 1 | 1 | 1 | 0 | 0 |  |  |  | Reg | [6 empty] | Convert signed Byte to signed Word. (High byte goes into pair register. Doesn't work for High registers.) | CBW AL | SEX (Sign Extend)
High |  | Add | ADD | Zero Page | 8 | Register8 | ←+ | [Disp8] | H | 21 3 0 | 1 | 0 | 0 | 0 | 0 | 1 | 1 | 1 | 0 | 0 |  |  |  | Dest |  |  | Disp8 |  |  |  | Sums two registers or variables. | ADD AL, [80h] | –
[7 empty] | +→ | [Disp8] | M | 21 3 2 | 1 | 0 | 0 | 0 | 0 | 1 | 1 | 1 | 1 | 0 |  |  |  | Source |  |  | Disp8
Med |  |  |  |  | 16 | Register16 | ←+ | [Disp8] | H | 21 3 1 | 1 | 0 | 0 | 0 | 0 | 1 | 1 | 1 | 0 | 1 |  |  |  | Dest |  |  | Disp8
[7 empty] | +→ | [Disp8] | H | 21 3 3 | 1 | 0 | 0 | 0 | 0 | 1 | 1 | 1 | 1 | 1 |  |  |  | Source |  |  | Disp8
Med |  |  |  |  | 8 | Immediate8 | +→ | [Disp8] | M | 23 3 2 | 1 | 0 | 0 | 0 | 1 | 1 | 1 | 1 | 1 | 0 | [6 empty] | Disp8 | Immediate8
[5 empty] | 16 | Immediate16 | +→ | [Disp8] | M | 23 3 3 | 1 | 0 | 0 | 0 | 1 | 1 | 1 | 1 | 1 | 1 | [6 empty] | Disp8 | Immediate16 |  |  |  | STX [80h], 80h
Core |  |  |  | Near | 8 | Register8 | ←+ | Immediate8 | M | 21 1 0 | 1 | 0 | 0 | 0 | 0 | 1 | 0 | 1 | 0 | 0 |  |  |  | Dest |  |  | Immediate8
[8 empty] | Register8 | M | 20 3 0 | 1 | 0 | 0 | 0 | 0 | 0 | 1 | 1 | 0 | 0 | Source |  |  | Dest
[8 empty] | [Disp16] | M | 21 0 0 | 1 | 0 | 0 | 0 | 0 | 1 | 0 | 0 | 0 | 0 |  |  |  | Dest |  |  | Disp16 |  |  |  |  | ADD AL, [4000h]
[8 empty] | [Reg16] | H | 20 0 0 | 1 | 0 | 0 | 0 | 0 | 0 | 0 | 0 | 0 | 0 | Base |  |  | Dest | [7 empty] | ADD AL, [AX]
High | [7 empty] | [Reg16 + Disp8] | M | 20 1 0 | 1 | 0 | 0 | 0 | 0 | 0 | 0 | 1 | 0 | 0 | Base |  |  | Dest |  |  | Disp8
[8 empty] | [Reg16 + Disp16] | H | 20 2 0 | 1 | 0 | 0 | 0 | 0 | 0 | 1 | 0 | 0 | 0 | Base |  |  | Dest |  |  | Disp16
[6 empty] | Register8 | +→ | [Disp16] | M | 21 0 2 | 1 | 0 | 0 | 0 | 0 | 1 | 0 | 0 | 1 | 0 |  |  |  | Source |  |  | Disp16 |  |  |  |  | ADD [AX], AH
[8 empty] | [Reg16] | M | 20 0 2 | 1 | 0 | 0 | 0 | 0 | 0 | 0 | 0 | 1 | 0 | Base |  |  | Source | [7 empty] | ADD [4000h], AH
[8 empty] | [Reg16 + Disp8] | M | 20 1 2 | 1 | 0 | 0 | 0 | 0 | 0 | 0 | 1 | 1 | 0 | Base |  |  | Source |  |  | Disp8
[8 empty] | [Reg16 + Disp16] | M | 20 2 2 | 1 | 0 | 0 | 0 | 0 | 0 | 1 | 0 | 1 | 0 | Base |  |  | Source |  |  | Disp16
[6 empty] | Immediate8 | +→ | [Disp16] | L | 23 0 2 | 1 | 0 | 0 | 0 | 1 | 1 | 0 | 0 | 1 | 0 | [6 empty] | Disp16 |  | Immediate8 |  |  | ADD [AX], 80h
[8 empty] | [Reg16] | L | 22 0 2 | 1 | 0 | 0 | 0 | 1 | 0 | 0 | 0 | 1 | 0 | Base | [5 empty] | Immediate8 |  |  |  |  | ADD [4000h], 80h
[8 empty] | [Reg16 + Disp8] | L | 22 1 2 | 1 | 0 | 0 | 0 | 1 | 0 | 0 | 1 | 1 | 0 | Base | [5 empty] | Disp8 | Immediate8
[8 empty] | [Reg16 + Disp16] | L | 22 2 2 | 1 | 0 | 0 | 0 | 1 | 0 | 1 | 0 | 1 | 0 | Base | [5 empty] | Disp16 |  | Immediate8
Med |  |  |  |  | 16 | Register16 | ←+ | Immediate16 | M | 21 2 1 | 1 | 0 | 0 | 0 | 0 | 1 | 1 | 0 | 0 | 1 |  |  |  | Dest |  |  | Immediate16
[8 empty] | Register16 | M | 20 3 1 | 1 | 0 | 0 | 0 | 0 | 0 | 1 | 1 | 0 | 1 | Source |  |  | Dest
[8 empty] | [Disp16] | M | 21 0 1 | 1 | 0 | 0 | 0 | 0 | 1 | 0 | 0 | 0 | 1 |  |  |  | Dest |  |  | Disp16
[8 empty] | [Reg16] | H | 20 0 1 | 1 | 0 | 0 | 0 | 0 | 0 | 0 | 0 | 0 | 1 | Base |  |  | Dest
[8 empty] | [Reg16 + Disp8] | M | 20 1 1 | 1 | 0 | 0 | 0 | 0 | 0 | 0 | 1 | 0 | 1 | Base |  |  | Dest |  |  | Disp8
[8 empty] | [Reg16 + Disp16] | H | 20 2 1 | 1 | 0 | 0 | 0 | 0 | 0 | 1 | 0 | 0 | 1 | Base |  |  | Dest |  |  | Disp16
[6 empty] | Register16 | +→ | [Disp16] | M | 21 0 3 | 1 | 0 | 0 | 0 | 0 | 1 | 0 | 0 | 1 | 1 |  |  |  | Source |  |  | Disp16
[8 empty] | [Reg16] | M | 20 0 3 | 1 | 0 | 0 | 0 | 0 | 0 | 0 | 0 | 1 | 1 | Base |  |  | Source
[8 empty] | [Reg16 + Disp8] | M | 20 1 3 | 1 | 0 | 0 | 0 | 0 | 0 | 0 | 1 | 1 | 1 | Base |  |  | Source |  |  | Disp8
[8 empty] | [Reg16 + Disp16] | M | 20 2 3 | 1 | 0 | 0 | 0 | 0 | 0 | 1 | 0 | 1 | 1 | Base |  |  | Source |  |  | Disp16
[6 empty] | Immediate16 | +→ | [Disp16] | L | 23 0 3 | 1 | 0 | 0 | 0 | 1 | 1 | 0 | 0 | 1 | 1 | [6 empty] | Disp16 |  | Immediate16
[8 empty] | [Reg16] | L | 22 0 3 | 1 | 0 | 0 | 0 | 1 | 0 | 0 | 0 | 1 | 1 | Base | [5 empty] | Immediate16
[8 empty] | [Reg16 + Disp8] | L | 22 1 3 | 1 | 0 | 0 | 0 | 1 | 0 | 0 | 1 | 1 | 1 | Base | [5 empty] | Disp8 | Immediate16
[8 empty] | [Reg16 + Disp16] | L | 22 2 3 | 1 | 0 | 0 | 0 | 1 | 0 | 1 | 0 | 1 | 1 | Base | [5 empty] | Disp16 |  | Immediate16
High |  | Add with Carry | ADC | Zero Page | 8 | Register8 | ←+ | [Disp8] | M | 25 3 0 | 1 | 0 | 0 | 1 | 0 | 1 | 1 | 1 | 0 | 0 |  |  |  | Dest |  |  | Disp8 |  |  |  | Sums two registers or variables and the carry flag. |  | –
[7 empty] | +→ | [Disp8] | M | 25 3 2 | 1 | 0 | 0 | 1 | 0 | 1 | 1 | 1 | 1 | 0 |  |  |  | Source |  |  | Disp8
Med |  |  |  |  | 16 | Register16 | ←+ | [Disp8] | M | 25 3 1 | 1 | 0 | 0 | 1 | 0 | 1 | 1 | 1 | 0 | 1 |  |  |  | Dest |  |  | Disp8
[7 empty] | +→ | [Disp8] | M | 25 3 3 | 1 | 0 | 0 | 1 | 0 | 1 | 1 | 1 | 1 | 1 |  |  |  | Source |  |  | Disp8
Med |  |  |  |  | 8 | Immediate8 | +→ | [Disp8] | M | 27 3 2 | 1 | 0 | 0 | 1 | 1 | 1 | 1 | 1 | 1 | 0 | [6 empty] | Disp8 | Immediate8
[5 empty] | 16 | Immediate16 | +→ | [Disp8] | M | 27 3 3 | 1 | 0 | 0 | 1 | 1 | 1 | 1 | 1 | 1 | 1 | [6 empty] | Disp8 | Immediate16
Core |  |  |  | Near | 8 | Register8 | ←+ | Immediate8 | L | 25 1 0 | 1 | 0 | 0 | 1 | 0 | 1 | 0 | 1 | 0 | 0 |  |  |  | Dest |  |  | Immediate8
[8 empty] | Register8 | L | 24 3 0 | 1 | 0 | 0 | 1 | 0 | 0 | 1 | 1 | 0 | 0 | Source |  |  | Dest
[8 empty] | [Disp16] | L | 25 0 0 | 1 | 0 | 0 | 1 | 0 | 1 | 0 | 0 | 0 | 0 |  |  |  | Dest |  |  | Disp16
[8 empty] | [Reg16] | M | 24 0 0 | 1 | 0 | 0 | 1 | 0 | 0 | 0 | 0 | 0 | 0 | Base |  |  | Dest
High | [7 empty] | [Reg16 + Disp8] | L | 24 1 0 | 1 | 0 | 0 | 1 | 0 | 0 | 0 | 1 | 0 | 0 | Base |  |  | Dest |  |  | Disp8
[8 empty] | [Reg16 + Disp16] | M | 24 2 0 | 1 | 0 | 0 | 1 | 0 | 0 | 1 | 0 | 0 | 0 | Base |  |  | Dest |  |  | Disp16
[6 empty] | Register8 | +→ | [Disp16] | L | 25 0 2 | 1 | 0 | 0 | 1 | 0 | 1 | 0 | 0 | 1 | 0 |  |  |  | Source |  |  | Disp16
[8 empty] | [Reg16] | L | 24 0 2 | 1 | 0 | 0 | 1 | 0 | 0 | 0 | 0 | 1 | 0 | Base |  |  | Source
[8 empty] | [Reg16 + Disp8] | L | 24 1 2 | 1 | 0 | 0 | 1 | 0 | 0 | 0 | 1 | 1 | 0 | Base |  |  | Source |  |  | Disp8
[8 empty] | [Reg16 + Disp16] | L | 24 2 2 | 1 | 0 | 0 | 1 | 0 | 0 | 1 | 0 | 1 | 0 | Base |  |  | Source |  |  | Disp16
[6 empty] | Immediate8 | +→ | [Disp16] | L | 27 0 2 | 1 | 0 | 0 | 1 | 1 | 1 | 0 | 0 | 1 | 0 | [6 empty] | Disp16 |  | Immediate8
[8 empty] | [Reg16] | L | 26 0 2 | 1 | 0 | 0 | 1 | 1 | 0 | 0 | 0 | 1 | 0 | Base | [5 empty] | Immediate8
[8 empty] | [Reg16 + Disp8] | L | 26 1 2 | 1 | 0 | 0 | 1 | 1 | 0 | 0 | 1 | 1 | 0 | Base | [5 empty] | Disp8 | Immediate8
[8 empty] | [Reg16 + Disp16] | L | 26 2 2 | 1 | 0 | 0 | 1 | 1 | 0 | 1 | 0 | 1 | 0 | Base | [5 empty] | Disp16 |  | Immediate8
Med |  |  |  |  | 16 | Register16 | ←+ | Immediate16 | L | 25 2 1 | 1 | 0 | 0 | 1 | 0 | 1 | 1 | 0 | 0 | 1 |  |  |  | Dest |  |  | Immediate16
[8 empty] | Register16 | L | 24 3 1 | 1 | 0 | 0 | 1 | 0 | 0 | 1 | 1 | 0 | 1 | Source |  |  | Dest
[8 empty] | [Disp16] | L | 25 0 1 | 1 | 0 | 0 | 1 | 0 | 1 | 0 | 0 | 0 | 1 |  |  |  | Dest |  |  | Disp16
[8 empty] | [Reg16] | M | 24 0 1 | 1 | 0 | 0 | 1 | 0 | 0 | 0 | 0 | 0 | 1 | Base |  |  | Dest
[8 empty] | [Reg16 + Disp8] | L | 24 1 1 | 1 | 0 | 0 | 1 | 0 | 0 | 0 | 1 | 0 | 1 | Base |  |  | Dest |  |  | Disp8
[8 empty] | [Reg16 + Disp16] | M | 24 2 1 | 1 | 0 | 0 | 1 | 0 | 0 | 1 | 0 | 0 | 1 | Base |  |  | Dest |  |  | Disp16
[6 empty] | Register16 | +→ | [Disp16] | L | 25 0 3 | 1 | 0 | 0 | 1 | 0 | 1 | 0 | 0 | 1 | 1 |  |  |  | Source |  |  | Disp16
[8 empty] | [Reg16] | L | 24 0 3 | 1 | 0 | 0 | 1 | 0 | 0 | 0 | 0 | 1 | 1 | Base |  |  | Source
[8 empty] | [Reg16 + Disp8] | L | 24 1 3 | 1 | 0 | 0 | 1 | 0 | 0 | 0 | 1 | 1 | 1 | Base |  |  | Source |  |  | Disp8
[8 empty] | [Reg16 + Disp16] | L | 24 2 3 | 1 | 0 | 0 | 1 | 0 | 0 | 1 | 0 | 1 | 1 | Base |  |  | Source |  |  | Disp16
[6 empty] | Immediate16 | +→ | [Disp16] | L | 27 0 3 | 1 | 0 | 0 | 1 | 1 | 1 | 0 | 0 | 1 | 1 | [6 empty] | Disp16 |  | Immediate16
[8 empty] | [Reg16] | L | 26 0 3 | 1 | 0 | 0 | 1 | 1 | 0 | 0 | 0 | 1 | 1 | Base | [5 empty] | Immediate16
[8 empty] | [Reg16 + Disp8] | L | 26 1 3 | 1 | 0 | 0 | 1 | 1 | 0 | 0 | 1 | 1 | 1 | Base | [5 empty] | Disp8 | Immediate16
[8 empty] | [Reg16 + Disp16] | L | 26 2 3 | 1 | 0 | 0 | 1 | 1 | 0 | 1 | 0 | 1 | 1 | Base | [5 empty] | Disp16 |  | Immediate16
High |  | Subtract | SUB | Zero Page | 8 | Register8 | ←- | [Disp8] | H | 11 3 0 | 0 | 1 | 0 | 0 | 0 | 1 | 1 | 1 | 0 | 0 |  |  |  | Dest |  |  | Disp8 |  |  |  | Difference between two registers or values. |  | –
[7 empty] | -→ | [Disp8] | M | 11 3 2 | 0 | 1 | 0 | 0 | 0 | 1 | 1 | 1 | 1 | 0 |  |  |  | Source |  |  | Disp8
Med |  |  |  |  | 16 | Register16 | ←- | [Disp8] | H | 11 3 1 | 0 | 1 | 0 | 0 | 0 | 1 | 1 | 1 | 0 | 1 |  |  |  | Dest |  |  | Disp8
[7 empty] | -→ | [Disp8] | H | 11 3 3 | 0 | 1 | 0 | 0 | 0 | 1 | 1 | 1 | 1 | 1 |  |  |  | Source |  |  | Disp8
Med |  |  |  |  | 8 | Immediate8 | -→ | [Disp8] | M | 13 3 2 | 0 | 1 | 0 | 0 | 1 | 1 | 1 | 1 | 1 | 0 | [6 empty] | Disp8 | Immediate8
[5 empty] | 16 | Immediate16 | -→ | [Disp8] | M | 13 3 3 | 0 | 1 | 0 | 0 | 1 | 1 | 1 | 1 | 1 | 1 | [6 empty] | Disp8 | Immediate16
Core |  |  |  | Near | 8 | Register8 | ←- | Immediate8 | L | 11 1 0 | 0 | 1 | 0 | 0 | 0 | 1 | 0 | 1 | 0 | 0 |  |  |  | Dest |  |  | Immediate8
[8 empty] | Register8 | L | 10 3 0 | 0 | 1 | 0 | 0 | 0 | 0 | 1 | 1 | 0 | 0 | Source |  |  | Dest
[8 empty] | [Disp16] | L | 11 0 0 | 0 | 1 | 0 | 0 | 0 | 1 | 0 | 0 | 0 | 0 |  |  |  | Dest |  |  | Disp16
[8 empty] | [Reg16] | M | 10 0 0 | 0 | 1 | 0 | 0 | 0 | 0 | 0 | 0 | 0 | 0 | Base |  |  | Dest
High | [7 empty] | [Reg16 + Disp8] | L | 10 1 0 | 0 | 1 | 0 | 0 | 0 | 0 | 0 | 1 | 0 | 0 | Base |  |  | Dest |  |  | Disp8
[8 empty] | [Reg16 + Disp16] | M | 10 2 0 | 0 | 1 | 0 | 0 | 0 | 0 | 1 | 0 | 0 | 0 | Base |  |  | Dest |  |  | Disp16
[6 empty] | Register8 | -→ | [Disp16] | L | 11 0 2 | 0 | 1 | 0 | 0 | 0 | 1 | 0 | 0 | 1 | 0 |  |  |  | Source |  |  | Disp16
[8 empty] | [Reg16] | L | 10 0 2 | 0 | 1 | 0 | 0 | 0 | 0 | 0 | 0 | 1 | 0 | Base |  |  | Source
[8 empty] | [Reg16 + Disp8] | L | 10 1 2 | 0 | 1 | 0 | 0 | 0 | 0 | 0 | 1 | 1 | 0 | Base |  |  | Source |  |  | Disp8
[8 empty] | [Reg16 + Disp16] | L | 10 2 2 | 0 | 1 | 0 | 0 | 0 | 0 | 1 | 0 | 1 | 0 | Base |  |  | Source |  |  | Disp16
[6 empty] | Immediate8 | -→ | [Disp16] | L | 13 0 2 | 0 | 1 | 0 | 0 | 1 | 1 | 0 | 0 | 1 | 0 | [6 empty] | Disp16 |  | Immediate8
[8 empty] | [Reg16] | L | 12 0 2 | 0 | 1 | 0 | 0 | 1 | 0 | 0 | 0 | 1 | 0 | Base | [5 empty] | Immediate8
[8 empty] | [Reg16 + Disp8] | L | 12 1 2 | 0 | 1 | 0 | 0 | 1 | 0 | 0 | 1 | 1 | 0 | Base | [5 empty] | Disp8 | Immediate8
[8 empty] | [Reg16 + Disp16] | L | 12 2 2 | 0 | 1 | 0 | 0 | 1 | 0 | 1 | 0 | 1 | 0 | Base | [5 empty] | Disp16 |  | Immediate8
Med |  |  |  |  | 16 | Register16 | ←- | Immediate16 | L | 11 2 1 | 0 | 1 | 0 | 0 | 0 | 1 | 1 | 0 | 0 | 1 |  |  |  | Dest |  |  | Immediate16
[8 empty] | Register16 | L | 10 3 1 | 0 | 1 | 0 | 0 | 0 | 0 | 1 | 1 | 0 | 1 | Source |  |  | Dest
[8 empty] | [Disp16] | L | 11 0 1 | 0 | 1 | 0 | 0 | 0 | 1 | 0 | 0 | 0 | 1 |  |  |  | Dest |  |  | Disp16
[8 empty] | [Reg16] | M | 10 0 1 | 0 | 1 | 0 | 0 | 0 | 0 | 0 | 0 | 0 | 1 | Base |  |  | Dest
[8 empty] | [Reg16 + Disp8] | L | 10 1 1 | 0 | 1 | 0 | 0 | 0 | 0 | 0 | 1 | 0 | 1 | Base |  |  | Dest |  |  | Disp8
[8 empty] | [Reg16 + Disp16] | M | 10 2 1 | 0 | 1 | 0 | 0 | 0 | 0 | 1 | 0 | 0 | 1 | Base |  |  | Dest |  |  | Disp16
[6 empty] | Register16 | -→ | [Disp16] | L | 11 0 3 | 0 | 1 | 0 | 0 | 0 | 1 | 0 | 0 | 1 | 1 |  |  |  | Source |  |  | Disp16
[8 empty] | [Reg16] | L | 10 0 3 | 0 | 1 | 0 | 0 | 0 | 0 | 0 | 0 | 1 | 1 | Base |  |  | Source
[8 empty] | [Reg16 + Disp8] | L | 10 1 3 | 0 | 1 | 0 | 0 | 0 | 0 | 0 | 1 | 1 | 1 | Base |  |  | Source |  |  | Disp8
[8 empty] | [Reg16 + Disp16] | L | 10 2 3 | 0 | 1 | 0 | 0 | 0 | 0 | 1 | 0 | 1 | 1 | Base |  |  | Source |  |  | Disp16
[6 empty] | Immediate16 | -→ | [Disp16] | L | 13 0 3 | 0 | 1 | 0 | 0 | 1 | 1 | 0 | 0 | 1 | 1 | [6 empty] | Disp16 |  | Immediate16
[8 empty] | [Reg16] | L | 12 0 3 | 0 | 1 | 0 | 0 | 1 | 0 | 0 | 0 | 1 | 1 | Base | [5 empty] | Immediate16
[8 empty] | [Reg16 + Disp8] | L | 12 1 3 | 0 | 1 | 0 | 0 | 1 | 0 | 0 | 1 | 1 | 1 | Base | [5 empty] | Disp8 | Immediate16
[8 empty] | [Reg16 + Disp16] | L | 12 2 3 | 0 | 1 | 0 | 0 | 1 | 0 | 1 | 0 | 1 | 1 | Base | [5 empty] | Disp16 |  | Immediate16
High |  | Subtract with Borrow | SBB | Zero Page | 8 | Register8 | ←- | [Disp8] | M | 15 3 0 | 0 | 1 | 0 | 1 | 0 | 1 | 1 | 1 | 0 | 0 |  |  |  | Dest |  |  | Disp8 |  |  |  | Difference between two registers or values and the carry flag. |  | –
[7 empty] | -→ | [Disp8] | M | 15 3 2 | 0 | 1 | 0 | 1 | 0 | 1 | 1 | 1 | 1 | 0 |  |  |  | Source |  |  | Disp8
Med |  |  |  |  | 16 | Register16 | ←- | [Disp8] | M | 15 3 1 | 0 | 1 | 0 | 1 | 0 | 1 | 1 | 1 | 0 | 1 |  |  |  | Dest |  |  | Disp8
[7 empty] | -→ | [Disp8] | M | 15 3 3 | 0 | 1 | 0 | 1 | 0 | 1 | 1 | 1 | 1 | 1 |  |  |  | Source |  |  | Disp8
Med |  |  |  |  | 8 | Immediate8 | -→ | [Disp8] | M | 17 3 2 | 0 | 1 | 0 | 1 | 1 | 1 | 1 | 1 | 1 | 0 | [6 empty] | Disp8 | Immediate8
[5 empty] | 16 | Immediate16 | -→ | [Disp8] | M | 17 3 3 | 0 | 1 | 0 | 1 | 1 | 1 | 1 | 1 | 1 | 1 | [6 empty] | Disp8 | Immediate16
Core |  |  |  | Near | 8 | Register8 | ←- | Immediate8 | L | 15 1 0 | 0 | 1 | 0 | 1 | 0 | 1 | 0 | 1 | 0 | 0 |  |  |  | Dest |  |  | Immediate8
[8 empty] | Register8 | L | 14 3 0 | 0 | 1 | 0 | 1 | 0 | 0 | 1 | 1 | 0 | 0 | Source |  |  | Dest
[8 empty] | [Disp16] | L | 15 0 0 | 0 | 1 | 0 | 1 | 0 | 1 | 0 | 0 | 0 | 0 |  |  |  | Dest |  |  | Disp16
[8 empty] | [Reg16] | M | 14 0 0 | 0 | 1 | 0 | 1 | 0 | 0 | 0 | 0 | 0 | 0 | Base |  |  | Dest
High | [7 empty] | [Reg16 + Disp8] | L | 14 1 0 | 0 | 1 | 0 | 1 | 0 | 0 | 0 | 1 | 0 | 0 | Base |  |  | Dest |  |  | Disp8
[8 empty] | [Reg16 + Disp16] | M | 14 2 0 | 0 | 1 | 0 | 1 | 0 | 0 | 1 | 0 | 0 | 0 | Base |  |  | Dest |  |  | Disp16
[6 empty] | Register8 | -→ | [Disp16] | L | 15 0 2 | 0 | 1 | 0 | 1 | 0 | 1 | 0 | 0 | 1 | 0 |  |  |  | Source |  |  | Disp16
[8 empty] | [Reg16] | L | 14 0 2 | 0 | 1 | 0 | 1 | 0 | 0 | 0 | 0 | 1 | 0 | Base |  |  | Source
[8 empty] | [Reg16 + Disp8] | L | 14 1 2 | 0 | 1 | 0 | 1 | 0 | 0 | 0 | 1 | 1 | 0 | Base |  |  | Source |  |  | Disp8
[8 empty] | [Reg16 + Disp16] | L | 14 2 2 | 0 | 1 | 0 | 1 | 0 | 0 | 1 | 0 | 1 | 0 | Base |  |  | Source |  |  | Disp16
[6 empty] | Immediate8 | -→ | [Disp16] | L | 17 0 2 | 0 | 1 | 0 | 1 | 1 | 1 | 0 | 0 | 1 | 0 | [6 empty] | Disp16 |  | Immediate8
[8 empty] | [Reg16] | L | 16 0 2 | 0 | 1 | 0 | 1 | 1 | 0 | 0 | 0 | 1 | 0 | Base | [5 empty] | Immediate8
[8 empty] | [Reg16 + Disp8] | L | 16 1 2 | 0 | 1 | 0 | 1 | 1 | 0 | 0 | 1 | 1 | 0 | Base | [5 empty] | Disp8 | Immediate8
[8 empty] | [Reg16 + Disp16] | L | 16 2 2 | 0 | 1 | 0 | 1 | 1 | 0 | 1 | 0 | 1 | 0 | Base | [5 empty] | Disp16 |  | Immediate8
Med |  |  |  |  | 16 | Register16 | ←- | Immediate16 | L | 15 2 1 | 0 | 1 | 0 | 1 | 0 | 1 | 1 | 0 | 0 | 1 |  |  |  | Dest |  |  | Immediate16
[8 empty] | Register16 | L | 14 3 1 | 0 | 1 | 0 | 1 | 0 | 0 | 1 | 1 | 0 | 1 | Source |  |  | Dest
[8 empty] | [Disp16] | L | 15 0 1 | 0 | 1 | 0 | 1 | 0 | 1 | 0 | 0 | 0 | 1 |  |  |  | Dest |  |  | Disp16
[8 empty] | [Reg16] | M | 14 0 1 | 0 | 1 | 0 | 1 | 0 | 0 | 0 | 0 | 0 | 1 | Base |  |  | Dest
[8 empty] | [Reg16 + Disp8] | L | 14 1 1 | 0 | 1 | 0 | 1 | 0 | 0 | 0 | 1 | 0 | 1 | Base |  |  | Dest |  |  | Disp8
[8 empty] | [Reg16 + Disp16] | M | 14 2 1 | 0 | 1 | 0 | 1 | 0 | 0 | 1 | 0 | 0 | 1 | Base |  |  | Dest |  |  | Disp16
[6 empty] | Register16 | -→ | [Disp16] | L | 15 0 3 | 0 | 1 | 0 | 1 | 0 | 1 | 0 | 0 | 1 | 1 |  |  |  | Source |  |  | Disp16
[8 empty] | [Reg16] | L | 14 0 3 | 0 | 1 | 0 | 1 | 0 | 0 | 0 | 0 | 1 | 1 | Base |  |  | Source
[8 empty] | [Reg16 + Disp8] | L | 14 1 3 | 0 | 1 | 0 | 1 | 0 | 0 | 0 | 1 | 1 | 1 | Base |  |  | Source |  |  | Disp8
[8 empty] | [Reg16 + Disp16] | L | 14 2 3 | 0 | 1 | 0 | 1 | 0 | 0 | 1 | 0 | 1 | 1 | Base |  |  | Source |  |  | Disp16
[6 empty] | Immediate16 | -→ | [Disp16] | L | 17 0 3 | 0 | 1 | 0 | 1 | 1 | 1 | 0 | 0 | 1 | 1 | [6 empty] | Disp16 |  | Immediate16
[8 empty] | [Reg16] | L | 16 0 3 | 0 | 1 | 0 | 1 | 1 | 0 | 0 | 0 | 1 | 1 | Base | [5 empty] | Immediate16
[8 empty] | [Reg16 + Disp8] | L | 16 1 3 | 0 | 1 | 0 | 1 | 1 | 0 | 0 | 1 | 1 | 1 | Base | [5 empty] | Disp8 | Immediate16
[8 empty] | [Reg16 + Disp16] | L | 16 2 3 | 0 | 1 | 0 | 1 | 1 | 0 | 1 | 0 | 1 | 1 | Base | [5 empty] | Disp16 |  | Immediate16
Med |  | Increment | INC | Zero Page | 8 | [Disp8] |  |  | L | 08 0 X | 0 | 0 | 1 | 0 | 0 | 0 | 0 | 0 | Disp8 | [11 empty] | Increment register or memory by 1. (More efficient that Add) |  | ADD val, 1
[5 empty] | 16 | [Disp8] |  |  | L | 08 1 X | 0 | 0 | 1 | 0 | 0 | 0 | 0 | 1 | Disp8
High |  |  |  | Near | 8 | Register8 |  |  | M | 09 3 0 | 0 | 0 | 1 | 0 | 0 | 1 | 1 | 1 | 0 | 0 |  |  |  | Reg
[6 empty] | [Disp16] |  |  | L | 08 2 X | 0 | 0 | 1 | 0 | 0 | 0 | 1 | 0 | Disp16
[6 empty] | [Reg16] |  |  | L | 09 0 0 | 0 | 0 | 1 | 0 | 0 | 1 | 0 | 0 | 0 | 0 | Base
Med | [5 empty] | [Reg16 + Disp8] |  |  | L | 09 1 0 | 0 | 0 | 1 | 0 | 0 | 1 | 0 | 1 | 0 | 0 | Base | [5 empty] | Disp8
[6 empty] | [Reg16 + Disp16] |  |  | L | 09 2 0 | 0 | 0 | 1 | 0 | 0 | 1 | 1 | 0 | 0 | 0 | Base | [5 empty] | Disp16
Med |  |  |  |  | 16 | Register16 |  |  | M | 09 3 1 | 0 | 0 | 1 | 0 | 0 | 1 | 1 | 1 | 0 | 1 |  |  |  | Reg
[6 empty] | [Disp16] |  |  | L | 08 3 X | 0 | 0 | 1 | 0 | 0 | 0 | 1 | 1 | Disp16
[6 empty] | [Reg16] |  |  | L | 09 0 1 | 0 | 0 | 1 | 0 | 0 | 1 | 0 | 0 | 0 | 1 | Base
[6 empty] | [Reg16 + Disp8] |  |  | L | 09 1 1 | 0 | 0 | 1 | 0 | 0 | 1 | 0 | 1 | 0 | 1 | Base | [5 empty] | Disp8
[6 empty] | [Reg16 + Disp16] |  |  | L | 09 2 1 | 0 | 0 | 1 | 0 | 0 | 1 | 1 | 0 | 0 | 1 | Base | [5 empty] | Disp16
Med |  | Decrement | DEC | Zero Page | 8 | [Disp8] |  |  | L | 30 0 X | 1 | 1 | 0 | 0 | 0 | 0 | 0 | 0 | Disp8 | [11 empty] | Decrement register or memory by 1. (More efficient that Sub) |  | SUB val, 1
[5 empty] | 16 | [Disp8] |  |  | L | 30 1 X | 1 | 1 | 0 | 0 | 0 | 0 | 0 | 1 | Disp8
High |  |  |  | Near | 8 | Register8 |  |  | L | 31 3 0 | 1 | 1 | 0 | 0 | 0 | 1 | 1 | 1 | 0 | 0 |  |  |  | Reg
[6 empty] | [Disp16] |  |  | N | 30 2 X | 1 | 1 | 0 | 0 | 0 | 0 | 1 | 0 | Disp16
[6 empty] | [Reg16] |  |  | N | 31 0 0 | 1 | 1 | 0 | 0 | 0 | 1 | 0 | 0 | 0 | 0 | Base
Med | [5 empty] | [Reg16 + Disp8] |  |  | N | 31 1 0 | 1 | 1 | 0 | 0 | 0 | 1 | 0 | 1 | 0 | 0 | Base | [5 empty] | Disp8
[6 empty] | [Reg16 + Disp16] |  |  | N | 31 2 0 | 1 | 1 | 0 | 0 | 0 | 1 | 1 | 0 | 0 | 0 | Base | [5 empty] | Disp16
Med |  |  |  |  | 16 | Register16 |  |  | L | 31 3 1 | 1 | 1 | 0 | 0 | 0 | 1 | 1 | 1 | 0 | 1 |  |  |  | Reg
[6 empty] | [Disp16] |  |  | N | 30 3 X | 1 | 1 | 0 | 0 | 0 | 0 | 1 | 1 | Disp16
[6 empty] | [Reg16] |  |  | N | 31 0 1 | 1 | 1 | 0 | 0 | 0 | 1 | 0 | 0 | 0 | 1 | Base
[6 empty] | [Reg16 + Disp8] |  |  | N | 31 1 1 | 1 | 1 | 0 | 0 | 0 | 1 | 0 | 1 | 0 | 1 | Base | [5 empty] | Disp8
[6 empty] | [Reg16 + Disp16] |  |  | N | 31 2 1 | 1 | 1 | 0 | 0 | 0 | 1 | 1 | 0 | 0 | 1 | Base | [5 empty] | Disp16
Med |  | Negate | NEG | Zero Page | 8 | [Disp8] |  |  | N | 0C 0 X | 0 | 0 | 1 | 1 | 0 | 0 | 0 | 0 | Disp8 | [11 empty] | 2's complements 8-bit or 16-bit register or memory. |  | –
[5 empty] | 16 | [Disp8] |  |  | N | 0C 1 X | 0 | 0 | 1 | 1 | 0 | 0 | 0 | 1 | Disp8
High |  |  |  | Near | 8 | Register8 |  |  | L | 0D 3 0 | 0 | 0 | 1 | 1 | 0 | 1 | 1 | 1 | 0 | 0 |  |  |  | Reg
[6 empty] | [Disp16] |  |  | N | 0C 2 X | 0 | 0 | 1 | 1 | 0 | 0 | 1 | 0 | Disp16
[6 empty] | [Reg16] |  |  | N | 0D 0 0 | 0 | 0 | 1 | 1 | 0 | 1 | 0 | 0 | 0 | 0 | Base
Med | [5 empty] | [Reg16 + Disp8] |  |  | N | 0D 1 0 | 0 | 0 | 1 | 1 | 0 | 1 | 0 | 1 | 0 | 0 | Base | [5 empty] | Disp8
[6 empty] | [Reg16 + Disp16] |  |  | N | 0D 2 0 | 0 | 0 | 1 | 1 | 0 | 1 | 1 | 0 | 0 | 0 | Base | [5 empty] | Disp16
Med |  |  |  |  | 16 | Register16 |  |  | L | 0D 3 1 | 0 | 0 | 1 | 1 | 0 | 1 | 1 | 1 | 0 | 1 |  |  |  | Reg
[6 empty] | [Disp16] |  |  | N | 0C 3 X | 0 | 0 | 1 | 1 | 0 | 0 | 1 | 1 | Disp16
[6 empty] | [Reg16] |  |  | N | 0D 0 1 | 0 | 0 | 1 | 1 | 0 | 1 | 0 | 0 | 0 | 1 | Base
[6 empty] | [Reg16 + Disp8] |  |  | N | 0D 1 1 | 0 | 0 | 1 | 1 | 0 | 1 | 0 | 1 | 0 | 1 | Base | [5 empty] | Disp8
[6 empty] | [Reg16 + Disp16] |  |  | N | 0D 2 1 | 0 | 0 | 1 | 1 | 0 | 1 | 1 | 0 | 0 | 1 | Base | [5 empty] | Disp16
High |  | Compare | CMP | Zero Page | 8 | Register8 | ←- | [Disp8] | M | 19 3 0 | 0 | 1 | 1 | 0 | 0 | 1 | 1 | 1 | 0 | 0 |  |  |  | Dest |  |  | Disp8 |  |  |  | Compare data. (Subtract but data discarded.) |  | –
[7 empty] | -→ | [Disp8] | M | 19 3 2 | 0 | 1 | 1 | 0 | 0 | 1 | 1 | 1 | 1 | 0 |  |  |  | Source |  |  | Disp8
Med |  |  |  |  | 16 | Register16 | ←- | [Disp8] | M | 19 3 1 | 0 | 1 | 1 | 0 | 0 | 1 | 1 | 1 | 0 | 1 |  |  |  | Dest |  |  | Disp8
[7 empty] | -→ | [Disp8] | M | 19 3 3 | 0 | 1 | 1 | 0 | 0 | 1 | 1 | 1 | 1 | 1 |  |  |  | Source |  |  | Disp8
Med |  |  |  |  | 8 | Immediate8 | -→ | [Disp8] | M | 1B 3 2 | 0 | 1 | 1 | 0 | 1 | 1 | 1 | 1 | 1 | 0 | [6 empty] | Disp8 | Immediate8
[5 empty] | 16 | Immediate16 | -→ | [Disp8] | M | 1B 3 3 | 0 | 1 | 1 | 0 | 1 | 1 | 1 | 1 | 1 | 1 | [6 empty] | Disp8 | Immediate16
Core |  |  |  | Near | 8 | Register8 | ←- | Immediate8 | M | 19 1 0 | 0 | 1 | 1 | 0 | 0 | 1 | 0 | 1 | 0 | 0 |  |  |  | Dest |  |  | Immediate8
[8 empty] | Register8 | M | 18 3 0 | 0 | 1 | 1 | 0 | 0 | 0 | 1 | 1 | 0 | 0 | Source |  |  | Dest
[8 empty] | [Disp16] | M | 19 0 0 | 0 | 1 | 1 | 0 | 0 | 1 | 0 | 0 | 0 | 0 |  |  |  | Dest |  |  | Disp16
[8 empty] | [Reg16] | H | 18 0 0 | 0 | 1 | 1 | 0 | 0 | 0 | 0 | 0 | 0 | 0 | Base |  |  | Dest
High | [7 empty] | [Reg16 + Disp8] | M | 18 1 0 | 0 | 1 | 1 | 0 | 0 | 0 | 0 | 1 | 0 | 0 | Base |  |  | Dest |  |  | Disp8
[8 empty] | [Reg16 + Disp16] | H | 18 2 0 | 0 | 1 | 1 | 0 | 0 | 0 | 1 | 0 | 0 | 0 | Base |  |  | Dest |  |  | Disp16
[6 empty] | Register8 | -→ | [Disp16] | M | 19 0 2 | 0 | 1 | 1 | 0 | 0 | 1 | 0 | 0 | 1 | 0 |  |  |  | Source |  |  | Disp16
[8 empty] | [Reg16] | M | 18 0 2 | 0 | 1 | 1 | 0 | 0 | 0 | 0 | 0 | 1 | 0 | Base |  |  | Source
[8 empty] | [Reg16 + Disp8] | M | 18 1 2 | 0 | 1 | 1 | 0 | 0 | 0 | 0 | 1 | 1 | 0 | Base |  |  | Source |  |  | Disp8
[8 empty] | [Reg16 + Disp16] | M | 18 2 2 | 0 | 1 | 1 | 0 | 0 | 0 | 1 | 0 | 1 | 0 | Base |  |  | Source |  |  | Disp16
[6 empty] | Immediate8 | -→ | [Disp16] | L | 1B 0 2 | 0 | 1 | 1 | 0 | 1 | 1 | 0 | 0 | 1 | 0 | [6 empty] | Disp16 |  | Immediate8
[8 empty] | [Reg16] | L | 1A 0 2 | 0 | 1 | 1 | 0 | 1 | 0 | 0 | 0 | 1 | 0 | Base | [5 empty] | Immediate8
[8 empty] | [Reg16 + Disp8] | L | 1A 1 2 | 0 | 1 | 1 | 0 | 1 | 0 | 0 | 1 | 1 | 0 | Base | [5 empty] | Disp8 | Immediate8
[8 empty] | [Reg16 + Disp16] | L | 1A 2 2 | 0 | 1 | 1 | 0 | 1 | 0 | 1 | 0 | 1 | 0 | Base | [5 empty] | Disp16 |  | Immediate8
Med |  |  |  |  | 16 | Register16 | ←- | Immediate16 | M | 19 2 1 | 0 | 1 | 1 | 0 | 0 | 1 | 1 | 0 | 0 | 1 |  |  |  | Dest |  |  | Immediate16
[8 empty] | Register16 | M | 18 3 1 | 0 | 1 | 1 | 0 | 0 | 0 | 1 | 1 | 0 | 1 | Source |  |  | Dest
[8 empty] | [Disp16] | M | 19 0 1 | 0 | 1 | 1 | 0 | 0 | 1 | 0 | 0 | 0 | 1 |  |  |  | Dest |  |  | Disp16
[8 empty] | [Reg16] | H | 18 0 1 | 0 | 1 | 1 | 0 | 0 | 0 | 0 | 0 | 0 | 1 | Base |  |  | Dest
[8 empty] | [Reg16 + Disp8] | M | 18 1 1 | 0 | 1 | 1 | 0 | 0 | 0 | 0 | 1 | 0 | 1 | Base |  |  | Dest |  |  | Disp8
[8 empty] | [Reg16 + Disp16] | H | 18 2 1 | 0 | 1 | 1 | 0 | 0 | 0 | 1 | 0 | 0 | 1 | Base |  |  | Dest |  |  | Disp16
[6 empty] | Register16 | -→ | [Disp16] | M | 19 0 3 | 0 | 1 | 1 | 0 | 0 | 1 | 0 | 0 | 1 | 1 |  |  |  | Source |  |  | Disp16
[8 empty] | [Reg16] | M | 18 0 3 | 0 | 1 | 1 | 0 | 0 | 0 | 0 | 0 | 1 | 1 | Base |  |  | Source
[8 empty] | [Reg16 + Disp8] | M | 18 1 3 | 0 | 1 | 1 | 0 | 0 | 0 | 0 | 1 | 1 | 1 | Base |  |  | Source |  |  | Disp8
[8 empty] | [Reg16 + Disp16] | M | 18 2 3 | 0 | 1 | 1 | 0 | 0 | 0 | 1 | 0 | 1 | 1 | Base |  |  | Source |  |  | Disp16
[6 empty] | Immediate16 | -→ | [Disp16] | L | 1B 0 3 | 0 | 1 | 1 | 0 | 1 | 1 | 0 | 0 | 1 | 1 | [6 empty] | Disp16 |  | Immediate16
[8 empty] | [Reg16] | L | 1A 0 3 | 0 | 1 | 1 | 0 | 1 | 0 | 0 | 0 | 1 | 1 | Base | [5 empty] | Immediate16
[8 empty] | [Reg16 + Disp8] | L | 1A 1 3 | 0 | 1 | 1 | 0 | 1 | 0 | 0 | 1 | 1 | 1 | Base | [5 empty] | Disp8 | Immediate16
[8 empty] | [Reg16 + Disp16] | L | 1A 2 3 | 0 | 1 | 1 | 0 | 1 | 0 | 1 | 0 | 1 | 1 | Base | [5 empty] | Disp16 |  | Immediate16
High | Logic | And | AND | Zero Page | 8 | Register8 | ← | [Disp8] | M | 29 3 0 | 1 | 0 | 1 | 0 | 0 | 1 | 1 | 1 | 0 | 0 |  |  |  | Dest |  |  | Disp8 | [5 empty] | –
[7 empty] | → | [Disp8] | M | 29 3 2 | 1 | 0 | 1 | 0 | 0 | 1 | 1 | 1 | 1 | 0 |  |  |  | Source |  |  | Disp8
Med | [5 empty] | Register16 | ← | [Disp8] | M | 29 3 1 | 1 | 0 | 1 | 0 | 0 | 1 | 1 | 1 | 0 | 1 |  |  |  | Dest |  |  | Disp8
[7 empty] | → | [Disp8] | M | 29 3 3 | 1 | 0 | 1 | 0 | 0 | 1 | 1 | 1 | 1 | 1 |  |  |  | Source |  |  | Disp8
Med | [5 empty] | Immediate8 | → | [Disp8] | M | 2B 3 2 | 1 | 0 | 1 | 0 | 1 | 1 | 1 | 1 | 1 | 0 | [6 empty] | Disp8 | Immediate8
[6 empty] | Immediate16 | → | [Disp8] | M | 2B 3 3 | 1 | 0 | 1 | 0 | 1 | 1 | 1 | 1 | 1 | 1 | [6 empty] | Disp8 | Immediate16
Core |  |  |  | Near | 8 | Register8 | ← | Immediate8 | L | 29 1 0 | 1 | 0 | 1 | 0 | 0 | 1 | 0 | 1 | 0 | 0 |  |  |  | Dest |  |  | Immediate8
[8 empty] | Register8 | L | 28 3 0 | 1 | 0 | 1 | 0 | 0 | 0 | 1 | 1 | 0 | 0 | Source |  |  | Dest
[8 empty] | [Disp16] | L | 29 0 0 | 1 | 0 | 1 | 0 | 0 | 1 | 0 | 0 | 0 | 0 |  |  |  | Dest |  |  | Disp16
[8 empty] | [Reg16] | M | 28 0 0 | 1 | 0 | 1 | 0 | 0 | 0 | 0 | 0 | 0 | 0 | Base |  |  | Dest
High | [7 empty] | [Reg16 + Disp8] | L | 28 1 0 | 1 | 0 | 1 | 0 | 0 | 0 | 0 | 1 | 0 | 0 | Base |  |  | Dest |  |  | Disp8
[8 empty] | [Reg16 + Disp16] | M | 28 2 0 | 1 | 0 | 1 | 0 | 0 | 0 | 1 | 0 | 0 | 0 | Base |  |  | Dest |  |  | Disp16
[6 empty] | Register8 | → | [Disp16] | L | 29 0 2 | 1 | 0 | 1 | 0 | 0 | 1 | 0 | 0 | 1 | 0 |  |  |  | Source |  |  | Disp16
[8 empty] | [Reg16] | L | 28 0 2 | 1 | 0 | 1 | 0 | 0 | 0 | 0 | 0 | 1 | 0 | Base |  |  | Source
[8 empty] | [Reg16 + Disp8] | L | 28 1 2 | 1 | 0 | 1 | 0 | 0 | 0 | 0 | 1 | 1 | 0 | Base |  |  | Source |  |  | Disp8
[8 empty] | [Reg16 + Disp16] | L | 28 2 2 | 1 | 0 | 1 | 0 | 0 | 0 | 1 | 0 | 1 | 0 | Base |  |  | Source |  |  | Disp16
[6 empty] | Immediate8 | → | [Disp16] | L | 2B 0 2 | 1 | 0 | 1 | 0 | 1 | 1 | 0 | 0 | 1 | 0 | [6 empty] | Disp16 |  | Immediate8
[8 empty] | [Reg16] | L | 2A 0 2 | 1 | 0 | 1 | 0 | 1 | 0 | 0 | 0 | 1 | 0 | Base | [5 empty] | Immediate8
[8 empty] | [Reg16 + Disp8] | L | 2A 1 2 | 1 | 0 | 1 | 0 | 1 | 0 | 0 | 1 | 1 | 0 | Base | [5 empty] | Disp8 | Immediate8
[8 empty] | [Reg16 + Disp16] | L | 2A 2 2 | 1 | 0 | 1 | 0 | 1 | 0 | 1 | 0 | 1 | 0 | Base | [5 empty] | Disp16 |  | Immediate8
Med |  |  |  |  | 16 | Register16 | ← | Immediate16 | L | 29 2 1 | 1 | 0 | 1 | 0 | 0 | 1 | 1 | 0 | 0 | 1 |  |  |  | Dest |  |  | Immediate16
[8 empty] | Register16 | L | 28 3 1 | 1 | 0 | 1 | 0 | 0 | 0 | 1 | 1 | 0 | 1 | Source |  |  | Dest
[8 empty] | [Disp16] | L | 29 0 1 | 1 | 0 | 1 | 0 | 0 | 1 | 0 | 0 | 0 | 1 |  |  |  | Dest |  |  | Disp16
[8 empty] | [Reg16] | M | 28 0 1 | 1 | 0 | 1 | 0 | 0 | 0 | 0 | 0 | 0 | 1 | Base |  |  | Dest
[8 empty] | [Reg16 + Disp8] | L | 28 1 1 | 1 | 0 | 1 | 0 | 0 | 0 | 0 | 1 | 0 | 1 | Base |  |  | Dest |  |  | Disp8
[8 empty] | [Reg16 + Disp16] | M | 28 2 1 | 1 | 0 | 1 | 0 | 0 | 0 | 1 | 0 | 0 | 1 | Base |  |  | Dest |  |  | Disp16
[6 empty] | Register16 | → | [Disp16] | L | 29 0 3 | 1 | 0 | 1 | 0 | 0 | 1 | 0 | 0 | 1 | 1 |  |  |  | Source |  |  | Disp16
[8 empty] | [Reg16] | L | 28 0 3 | 1 | 0 | 1 | 0 | 0 | 0 | 0 | 0 | 1 | 1 | Base |  |  | Source
[8 empty] | [Reg16 + Disp8] | L | 28 1 3 | 1 | 0 | 1 | 0 | 0 | 0 | 0 | 1 | 1 | 1 | Base |  |  | Source |  |  | Disp8
[8 empty] | [Reg16 + Disp16] | L | 28 2 3 | 1 | 0 | 1 | 0 | 0 | 0 | 1 | 0 | 1 | 1 | Base |  |  | Source |  |  | Disp16
[6 empty] | Immediate16 | → | [Disp16] | L | 2B 0 3 | 1 | 0 | 1 | 0 | 1 | 1 | 0 | 0 | 1 | 1 | [6 empty] | Disp16 |  | Immediate16
[8 empty] | [Reg16] | L | 2A 0 3 | 1 | 0 | 1 | 0 | 1 | 0 | 0 | 0 | 1 | 1 | Base | [5 empty] | Immediate16
[8 empty] | [Reg16 + Disp8] | L | 2A 1 3 | 1 | 0 | 1 | 0 | 1 | 0 | 0 | 1 | 1 | 1 | Base | [5 empty] | Disp8 | Immediate16
[8 empty] | [Reg16 + Disp16] | L | 2A 2 3 | 1 | 0 | 1 | 0 | 1 | 0 | 1 | 0 | 1 | 1 | Base | [5 empty] | Disp16 |  | Immediate16
High |  | Or | OR | Zero Page | 8 | Register8 | ← | [Disp8] | M | 35 3 0 | 1 | 1 | 0 | 1 | 0 | 1 | 1 | 1 | 0 | 0 |  |  |  | Dest |  |  | Disp8 | [5 empty] | –
[7 empty] | → | [Disp8] | M | 35 3 2 | 1 | 1 | 0 | 1 | 0 | 1 | 1 | 1 | 1 | 0 |  |  |  | Source |  |  | Disp8
Med | [5 empty] | Register16 | ← | [Disp8] | M | 35 3 1 | 1 | 1 | 0 | 1 | 0 | 1 | 1 | 1 | 0 | 1 |  |  |  | Dest |  |  | Disp8
[7 empty] | → | [Disp8] | M | 35 3 3 | 1 | 1 | 0 | 1 | 0 | 1 | 1 | 1 | 1 | 1 |  |  |  | Source |  |  | Disp8
Med | [5 empty] | Immediate8 | → | [Disp8] | M | 37 3 2 | 1 | 1 | 0 | 1 | 1 | 1 | 1 | 1 | 1 | 0 | [6 empty] | Disp8 | Immediate8
[6 empty] | Immediate16 | → | [Disp8] | M | 37 3 3 | 1 | 1 | 0 | 1 | 1 | 1 | 1 | 1 | 1 | 1 | [6 empty] | Disp8 | Immediate16
Core |  |  |  | Near | 8 | Register8 | ← | Immediate8 | L | 35 1 0 | 1 | 1 | 0 | 1 | 0 | 1 | 0 | 1 | 0 | 0 |  |  |  | Dest |  |  | Immediate8
[8 empty] | Register8 | L | 34 3 0 | 1 | 1 | 0 | 1 | 0 | 0 | 1 | 1 | 0 | 0 | Source |  |  | Dest
[8 empty] | [Disp16] | L | 35 0 0 | 1 | 1 | 0 | 1 | 0 | 1 | 0 | 0 | 0 | 0 |  |  |  | Dest |  |  | Disp16
[8 empty] | [Reg16] | M | 34 0 0 | 1 | 1 | 0 | 1 | 0 | 0 | 0 | 0 | 0 | 0 | Base |  |  | Dest
High | [7 empty] | [Reg16 + Disp8] | L | 34 1 0 | 1 | 1 | 0 | 1 | 0 | 0 | 0 | 1 | 0 | 0 | Base |  |  | Dest |  |  | Disp8
[8 empty] | [Reg16 + Disp16] | M | 34 2 0 | 1 | 1 | 0 | 1 | 0 | 0 | 1 | 0 | 0 | 0 | Base |  |  | Dest |  |  | Disp16
[6 empty] | Register8 | → | [Disp16] | L | 35 0 2 | 1 | 1 | 0 | 1 | 0 | 1 | 0 | 0 | 1 | 0 |  |  |  | Source |  |  | Disp16
[8 empty] | [Reg16] | L | 34 0 2 | 1 | 1 | 0 | 1 | 0 | 0 | 0 | 0 | 1 | 0 | Base |  |  | Source
[8 empty] | [Reg16 + Disp8] | L | 34 1 2 | 1 | 1 | 0 | 1 | 0 | 0 | 0 | 1 | 1 | 0 | Base |  |  | Source |  |  | Disp8
[8 empty] | [Reg16 + Disp16] | L | 34 2 2 | 1 | 1 | 0 | 1 | 0 | 0 | 1 | 0 | 1 | 0 | Base |  |  | Source |  |  | Disp16
[6 empty] | Immediate8 | → | [Disp16] | L | 37 0 2 | 1 | 1 | 0 | 1 | 1 | 1 | 0 | 0 | 1 | 0 | [6 empty] | Disp16 |  | Immediate8
[8 empty] | [Reg16] | L | 36 0 2 | 1 | 1 | 0 | 1 | 1 | 0 | 0 | 0 | 1 | 0 | Base | [5 empty] | Immediate8
[8 empty] | [Reg16 + Disp8] | L | 36 1 2 | 1 | 1 | 0 | 1 | 1 | 0 | 0 | 1 | 1 | 0 | Base | [5 empty] | Disp8 | Immediate8
[8 empty] | [Reg16 + Disp16] | L | 36 2 2 | 1 | 1 | 0 | 1 | 1 | 0 | 1 | 0 | 1 | 0 | Base | [5 empty] | Disp16 |  | Immediate8
Med |  |  |  |  | 16 | Register16 | ← | Immediate16 | L | 35 2 1 | 1 | 1 | 0 | 1 | 0 | 1 | 1 | 0 | 0 | 1 |  |  |  | Dest |  |  | Immediate16
[8 empty] | Register16 | L | 34 3 1 | 1 | 1 | 0 | 1 | 0 | 0 | 1 | 1 | 0 | 1 | Source |  |  | Dest
[8 empty] | [Disp16] | L | 35 0 1 | 1 | 1 | 0 | 1 | 0 | 1 | 0 | 0 | 0 | 1 |  |  |  | Dest |  |  | Disp16
[8 empty] | [Reg16] | M | 34 0 1 | 1 | 1 | 0 | 1 | 0 | 0 | 0 | 0 | 0 | 1 | Base |  |  | Dest
[8 empty] | [Reg16 + Disp8] | L | 34 1 1 | 1 | 1 | 0 | 1 | 0 | 0 | 0 | 1 | 0 | 1 | Base |  |  | Dest |  |  | Disp8
[8 empty] | [Reg16 + Disp16] | M | 34 2 1 | 1 | 1 | 0 | 1 | 0 | 0 | 1 | 0 | 0 | 1 | Base |  |  | Dest |  |  | Disp16
[6 empty] | Register16 | → | [Disp16] | L | 35 0 3 | 1 | 1 | 0 | 1 | 0 | 1 | 0 | 0 | 1 | 1 |  |  |  | Source |  |  | Disp16
[8 empty] | [Reg16] | L | 34 0 3 | 1 | 1 | 0 | 1 | 0 | 0 | 0 | 0 | 1 | 1 | Base |  |  | Source
[8 empty] | [Reg16 + Disp8] | L | 34 1 3 | 1 | 1 | 0 | 1 | 0 | 0 | 0 | 1 | 1 | 1 | Base |  |  | Source |  |  | Disp8
[8 empty] | [Reg16 + Disp16] | L | 34 2 3 | 1 | 1 | 0 | 1 | 0 | 0 | 1 | 0 | 1 | 1 | Base |  |  | Source |  |  | Disp16
[6 empty] | Immediate16 | → | [Disp16] | L | 37 0 3 | 1 | 1 | 0 | 1 | 1 | 1 | 0 | 0 | 1 | 1 | [6 empty] | Disp16 |  | Immediate16
[8 empty] | [Reg16] | L | 36 0 3 | 1 | 1 | 0 | 1 | 1 | 0 | 0 | 0 | 1 | 1 | Base | [5 empty] | Immediate16
[8 empty] | [Reg16 + Disp8] | L | 36 1 3 | 1 | 1 | 0 | 1 | 1 | 0 | 0 | 1 | 1 | 1 | Base | [5 empty] | Disp8 | Immediate16
[8 empty] | [Reg16 + Disp16] | L | 36 2 3 | 1 | 1 | 0 | 1 | 1 | 0 | 1 | 0 | 1 | 1 | Base | [5 empty] | Disp16 |  | Immediate16
High |  | Exclusive Or | XOR | Zero Page | 8 | Register8 | ← | [Disp8] | H | 1D 3 0 | 0 | 1 | 1 | 1 | 0 | 1 | 1 | 1 | 0 | 0 |  |  |  | Dest |  |  | Disp8 | [5 empty] | –
[7 empty] | → | [Disp8] | M | 1D 3 2 | 0 | 1 | 1 | 1 | 0 | 1 | 1 | 1 | 1 | 0 |  |  |  | Source |  |  | Disp8
Med | [5 empty] | Register16 | ← | [Disp8] | H | 1D 3 1 | 0 | 1 | 1 | 1 | 0 | 1 | 1 | 1 | 0 | 1 |  |  |  | Dest |  |  | Disp8
[7 empty] | → | [Disp8] | H | 1D 3 3 | 0 | 1 | 1 | 1 | 0 | 1 | 1 | 1 | 1 | 1 |  |  |  | Source |  |  | Disp8
Med | [5 empty] | Immediate8 | → | [Disp8] | M | 1F 3 2 | 0 | 1 | 1 | 1 | 1 | 1 | 1 | 1 | 1 | 0 | [6 empty] | Disp8 | Immediate8
[6 empty] | Immediate16 | → | [Disp8] | M | 1F 3 3 | 0 | 1 | 1 | 1 | 1 | 1 | 1 | 1 | 1 | 1 | [6 empty] | Disp8 | Immediate16
Core |  |  |  | Near | 8 | Register8 | ← | Immediate8 | M | 1D 1 0 | 0 | 1 | 1 | 1 | 0 | 1 | 0 | 1 | 0 | 0 |  |  |  | Dest |  |  | Immediate8
[8 empty] | Register8 | M | 1C 3 0 | 0 | 1 | 1 | 1 | 0 | 0 | 1 | 1 | 0 | 0 | Source |  |  | Dest
[8 empty] | [Disp16] | M | 1D 0 0 | 0 | 1 | 1 | 1 | 0 | 1 | 0 | 0 | 0 | 0 |  |  |  | Dest |  |  | Disp16
[8 empty] | [Reg16] | H | 1C 0 0 | 0 | 1 | 1 | 1 | 0 | 0 | 0 | 0 | 0 | 0 | Base |  |  | Dest
High | [7 empty] | [Reg16 + Disp8] | M | 1C 1 0 | 0 | 1 | 1 | 1 | 0 | 0 | 0 | 1 | 0 | 0 | Base |  |  | Dest |  |  | Disp8
[8 empty] | [Reg16 + Disp16] | H | 1C 2 0 | 0 | 1 | 1 | 1 | 0 | 0 | 1 | 0 | 0 | 0 | Base |  |  | Dest |  |  | Disp16
[6 empty] | Register8 | → | [Disp16] | M | 1D 0 2 | 0 | 1 | 1 | 1 | 0 | 1 | 0 | 0 | 1 | 0 |  |  |  | Source |  |  | Disp16
[8 empty] | [Reg16] | M | 1C 0 2 | 0 | 1 | 1 | 1 | 0 | 0 | 0 | 0 | 1 | 0 | Base |  |  | Source
[8 empty] | [Reg16 + Disp8] | M | 1C 1 2 | 0 | 1 | 1 | 1 | 0 | 0 | 0 | 1 | 1 | 0 | Base |  |  | Source |  |  | Disp8
[8 empty] | [Reg16 + Disp16] | M | 1C 2 2 | 0 | 1 | 1 | 1 | 0 | 0 | 1 | 0 | 1 | 0 | Base |  |  | Source |  |  | Disp16
[6 empty] | Immediate8 | → | [Disp16] | L | 1F 0 2 | 0 | 1 | 1 | 1 | 1 | 1 | 0 | 0 | 1 | 0 | [6 empty] | Disp16 |  | Immediate8
[8 empty] | [Reg16] | L | 1E 0 2 | 0 | 1 | 1 | 1 | 1 | 0 | 0 | 0 | 1 | 0 | Base | [5 empty] | Immediate8
[8 empty] | [Reg16 + Disp8] | L | 1E 1 2 | 0 | 1 | 1 | 1 | 1 | 0 | 0 | 1 | 1 | 0 | Base | [5 empty] | Disp8 | Immediate8
[8 empty] | [Reg16 + Disp16] | L | 1E 2 2 | 0 | 1 | 1 | 1 | 1 | 0 | 1 | 0 | 1 | 0 | Base | [5 empty] | Disp16 |  | Immediate8
Med |  |  |  |  | 16 | Register16 | ← | Immediate16 | M | 1D 2 1 | 0 | 1 | 1 | 1 | 0 | 1 | 1 | 0 | 0 | 1 |  |  |  | Dest |  |  | Immediate16
[8 empty] | Register16 | M | 1C 3 1 | 0 | 1 | 1 | 1 | 0 | 0 | 1 | 1 | 0 | 1 | Source |  |  | Dest
[8 empty] | [Disp16] | M | 1D 0 1 | 0 | 1 | 1 | 1 | 0 | 1 | 0 | 0 | 0 | 1 |  |  |  | Dest |  |  | Disp16
[8 empty] | [Reg16] | H | 1C 0 1 | 0 | 1 | 1 | 1 | 0 | 0 | 0 | 0 | 0 | 1 | Base |  |  | Dest
[8 empty] | [Reg16 + Disp8] | M | 1C 1 1 | 0 | 1 | 1 | 1 | 0 | 0 | 0 | 1 | 0 | 1 | Base |  |  | Dest |  |  | Disp8
[8 empty] | [Reg16 + Disp16] | H | 1C 2 1 | 0 | 1 | 1 | 1 | 0 | 0 | 1 | 0 | 0 | 1 | Base |  |  | Dest |  |  | Disp16
[6 empty] | Register16 | → | [Disp16] | M | 1D 0 3 | 0 | 1 | 1 | 1 | 0 | 1 | 0 | 0 | 1 | 1 |  |  |  | Source |  |  | Disp16
[8 empty] | [Reg16] | M | 1C 0 3 | 0 | 1 | 1 | 1 | 0 | 0 | 0 | 0 | 1 | 1 | Base |  |  | Source
[8 empty] | [Reg16 + Disp8] | M | 1C 1 3 | 0 | 1 | 1 | 1 | 0 | 0 | 0 | 1 | 1 | 1 | Base |  |  | Source |  |  | Disp8
[8 empty] | [Reg16 + Disp16] | M | 1C 2 3 | 0 | 1 | 1 | 1 | 0 | 0 | 1 | 0 | 1 | 1 | Base |  |  | Source |  |  | Disp16
[6 empty] | Immediate16 | → | [Disp16] | L | 1F 0 3 | 0 | 1 | 1 | 1 | 1 | 1 | 0 | 0 | 1 | 1 | [6 empty] | Disp16 |  | Immediate16
[8 empty] | [Reg16] | L | 1E 0 3 | 0 | 1 | 1 | 1 | 1 | 0 | 0 | 0 | 1 | 1 | Base | [5 empty] | Immediate16
[8 empty] | [Reg16 + Disp8] | L | 1E 1 3 | 0 | 1 | 1 | 1 | 1 | 0 | 0 | 1 | 1 | 1 | Base | [5 empty] | Disp8 | Immediate16
[8 empty] | [Reg16 + Disp16] | L | 1E 2 3 | 0 | 1 | 1 | 1 | 1 | 0 | 1 | 0 | 1 | 1 | Base | [5 empty] | Disp16 |  | Immediate16
Med |  | Not | NOT | Zero Page | 8 | [Disp8] |  |  | N | 0A 0 X | 0 | 0 | 1 | 0 | 1 | 0 | 0 | 0 | Disp8 | [11 empty] | Logical Not (1's Complement). |  | –
[5 empty] | 16 | [Disp8] |  |  | N | 0A 1 X | 0 | 0 | 1 | 0 | 1 | 0 | 0 | 1 | Disp8
Core |  |  |  | Near | 8 | Register8 |  |  | L | 0B 3 0 | 0 | 0 | 1 | 0 | 1 | 1 | 1 | 1 | 0 | 0 |  |  |  | Reg
[6 empty] | [Disp16] |  |  | N | 0A 2 X | 0 | 0 | 1 | 0 | 1 | 0 | 1 | 0 | Disp16 | [12 empty] | NOT [4000h]
[6 empty] | [Reg16] |  |  | N | 0B 0 0 | 0 | 0 | 1 | 0 | 1 | 1 | 0 | 0 | 0 | 0 | Base | [10 empty] | NOT [AX]
High | [5 empty] | [Reg16 + Disp8] |  |  | N | 0B 1 0 | 0 | 0 | 1 | 0 | 1 | 1 | 0 | 1 | 0 | 0 | Base | [5 empty] | Disp8
[6 empty] | [Reg16 + Disp16] |  |  | N | 0B 2 0 | 0 | 0 | 1 | 0 | 1 | 1 | 1 | 0 | 0 | 0 | Base | [5 empty] | Disp16
Med |  |  |  |  | 16 | Register16 |  |  | L | 0B 3 1 | 0 | 0 | 1 | 0 | 1 | 1 | 1 | 1 | 0 | 1 |  |  |  | Reg
[6 empty] | [Disp16] |  |  | N | 0A 3 X | 0 | 0 | 1 | 0 | 1 | 0 | 1 | 1 | Disp16
[6 empty] | [Reg16] |  |  | N | 0B 0 1 | 0 | 0 | 1 | 0 | 1 | 1 | 0 | 0 | 0 | 1 | Base
[6 empty] | [Reg16 + Disp8] |  |  | N | 0B 1 1 | 0 | 0 | 1 | 0 | 1 | 1 | 0 | 1 | 0 | 1 | Base | [5 empty] | Disp8
[6 empty] | [Reg16 + Disp16] |  |  | N | 0B 2 1 | 0 | 0 | 1 | 0 | 1 | 1 | 1 | 0 | 0 | 1 | Base | [5 empty] | Disp16
High |  | Test | TEST | Zero Page | 8 | Register8 | ← | [Disp8] | H | 2D 3 0 | 1 | 0 | 1 | 1 | 0 | 1 | 1 | 1 | 0 | 0 |  |  |  | Dest |  |  | Disp8 |  |  |  | Similar to Compare but with a bitwise And. |  | –
[7 empty] | → | [Disp8] | M | 2D 3 2 | 1 | 0 | 1 | 1 | 0 | 1 | 1 | 1 | 1 | 0 |  |  |  | Source |  |  | Disp8
Med | [5 empty] | Register16 | ← | [Disp8] | H | 2D 3 1 | 1 | 0 | 1 | 1 | 0 | 1 | 1 | 1 | 0 | 1 |  |  |  | Dest |  |  | Disp8
[7 empty] | → | [Disp8] | H | 2D 3 3 | 1 | 0 | 1 | 1 | 0 | 1 | 1 | 1 | 1 | 1 |  |  |  | Source |  |  | Disp8
Med | [5 empty] | Immediate8 | → | [Disp8] | M | 2F 3 2 | 1 | 0 | 1 | 1 | 1 | 1 | 1 | 1 | 1 | 0 | [6 empty] | Disp8 | Immediate8
[6 empty] | Immediate16 | → | [Disp8] | M | 2F 3 3 | 1 | 0 | 1 | 1 | 1 | 1 | 1 | 1 | 1 | 1 | [6 empty] | Disp8 | Immediate16
Core |  |  |  | Near | 8 | Register8 | ← | Immediate8 | M | 2D 1 0 | 1 | 0 | 1 | 1 | 0 | 1 | 0 | 1 | 0 | 0 |  |  |  | Dest |  |  | Immediate8
[8 empty] | Register8 | M | 2C 3 0 | 1 | 0 | 1 | 1 | 0 | 0 | 1 | 1 | 0 | 0 | Source |  |  | Dest
[8 empty] | [Disp16] | M | 2D 0 0 | 1 | 0 | 1 | 1 | 0 | 1 | 0 | 0 | 0 | 0 |  |  |  | Dest |  |  | Disp16
[8 empty] | [Reg16] | H | 2C 0 0 | 1 | 0 | 1 | 1 | 0 | 0 | 0 | 0 | 0 | 0 | Base |  |  | Dest
High | [7 empty] | [Reg16 + Disp8] | M | 2C 1 0 | 1 | 0 | 1 | 1 | 0 | 0 | 0 | 1 | 0 | 0 | Base |  |  | Dest |  |  | Disp8
[8 empty] | [Reg16 + Disp16] | H | 2C 2 0 | 1 | 0 | 1 | 1 | 0 | 0 | 1 | 0 | 0 | 0 | Base |  |  | Dest |  |  | Disp16
[6 empty] | Register8 | → | [Disp16] | M | 2D 0 2 | 1 | 0 | 1 | 1 | 0 | 1 | 0 | 0 | 1 | 0 |  |  |  | Source |  |  | Disp16
[8 empty] | [Reg16] | M | 2C 0 2 | 1 | 0 | 1 | 1 | 0 | 0 | 0 | 0 | 1 | 0 | Base |  |  | Source
[8 empty] | [Reg16 + Disp8] | M | 2C 1 2 | 1 | 0 | 1 | 1 | 0 | 0 | 0 | 1 | 1 | 0 | Base |  |  | Source |  |  | Disp8
[8 empty] | [Reg16 + Disp16] | M | 2C 2 2 | 1 | 0 | 1 | 1 | 0 | 0 | 1 | 0 | 1 | 0 | Base |  |  | Source |  |  | Disp16
[6 empty] | Immediate8 | → | [Disp16] | L | 2F 0 2 | 1 | 0 | 1 | 1 | 1 | 1 | 0 | 0 | 1 | 0 | [6 empty] | Disp16 |  | Immediate8
[8 empty] | [Reg16] | L | 2E 0 2 | 1 | 0 | 1 | 1 | 1 | 0 | 0 | 0 | 1 | 0 | Base | [5 empty] | Immediate8
[8 empty] | [Reg16 + Disp8] | L | 2E 1 2 | 1 | 0 | 1 | 1 | 1 | 0 | 0 | 1 | 1 | 0 | Base | [5 empty] | Disp8 | Immediate8
[8 empty] | [Reg16 + Disp16] | L | 2E 2 2 | 1 | 0 | 1 | 1 | 1 | 0 | 1 | 0 | 1 | 0 | Base | [5 empty] | Disp16 |  | Immediate8
Med |  |  |  |  | 16 | Register16 | ← | Immediate16 | M | 2D 2 1 | 1 | 0 | 1 | 1 | 0 | 1 | 1 | 0 | 0 | 1 |  |  |  | Dest |  |  | Immediate16
[8 empty] | Register16 | M | 2C 3 1 | 1 | 0 | 1 | 1 | 0 | 0 | 1 | 1 | 0 | 1 | Source |  |  | Dest
[8 empty] | [Disp16] | M | 2D 0 1 | 1 | 0 | 1 | 1 | 0 | 1 | 0 | 0 | 0 | 1 |  |  |  | Dest |  |  | Disp16
[8 empty] | [Reg16] | H | 2C 0 1 | 1 | 0 | 1 | 1 | 0 | 0 | 0 | 0 | 0 | 1 | Base |  |  | Dest
[8 empty] | [Reg16 + Disp8] | M | 2C 1 1 | 1 | 0 | 1 | 1 | 0 | 0 | 0 | 1 | 0 | 1 | Base |  |  | Dest |  |  | Disp8
[8 empty] | [Reg16 + Disp16] | H | 2C 2 1 | 1 | 0 | 1 | 1 | 0 | 0 | 1 | 0 | 0 | 1 | Base |  |  | Dest |  |  | Disp16
[6 empty] | Register16 | → | [Disp16] | M | 2D 0 3 | 1 | 0 | 1 | 1 | 0 | 1 | 0 | 0 | 1 | 1 |  |  |  | Source |  |  | Disp16
[8 empty] | [Reg16] | M | 2C 0 3 | 1 | 0 | 1 | 1 | 0 | 0 | 0 | 0 | 1 | 1 | Base |  |  | Source
[8 empty] | [Reg16 + Disp8] | M | 2C 1 3 | 1 | 0 | 1 | 1 | 0 | 0 | 0 | 1 | 1 | 1 | Base |  |  | Source |  |  | Disp8
[8 empty] | [Reg16 + Disp16] | M | 2C 2 3 | 1 | 0 | 1 | 1 | 0 | 0 | 1 | 0 | 1 | 1 | Base |  |  | Source |  |  | Disp16
[6 empty] | Immediate16 | → | [Disp16] | L | 2F 0 3 | 1 | 0 | 1 | 1 | 1 | 1 | 0 | 0 | 1 | 1 | [6 empty] | Disp16 |  | Immediate16
[8 empty] | [Reg16] | L | 2E 0 3 | 1 | 0 | 1 | 1 | 1 | 0 | 0 | 0 | 1 | 1 | Base | [5 empty] | Immediate16
[8 empty] | [Reg16 + Disp8] | L | 2E 1 3 | 1 | 0 | 1 | 1 | 1 | 0 | 0 | 1 | 1 | 1 | Base | [5 empty] | Disp8 | Immediate16
[8 empty] | [Reg16 + Disp16] | L | 2E 2 3 | 1 | 0 | 1 | 1 | 1 | 0 | 1 | 0 | 1 | 1 | Base | [5 empty] | Disp16 |  | Immediate16
Core | Shift and Rotate | Rotate Left | ROL | – | 8 | Register8, Immediate3 |  |  | N | 09 0 0 | 0 | 0 | 1 | 0 | 0 | 1 | 0 | 0 | 0 | 0 | Imm3 |  |  | Dest | [7 empty] | ROL AH, 2 | –
Med |  |  |  |  | 16 | Register16, Immediate3 |  |  | N | 09 0 1 | 0 | 0 | 1 | 0 | 0 | 1 | 0 | 0 | 0 | 1 | Imm3 |  |  | Dest | [8 empty] | –
High |  | Rotate Right | ROR | – | 8 | Register8, Immediate3 |  |  | N | 09 0 2 | 0 | 0 | 1 | 0 | 0 | 1 | 0 | 0 | 1 | 0 | Imm3 |  |  | Dest
Med |  |  |  |  | 16 | Register16, Immediate3 |  |  | N | 09 0 3 | 0 | 0 | 1 | 0 | 0 | 1 | 0 | 0 | 1 | 1 | Imm3 |  |  | Dest
Core |  | Rotate Left through Carry | RCL | – | 8 | Register8, Immediate3 |  |  | N | 09 1 0 | 0 | 0 | 1 | 0 | 0 | 1 | 0 | 1 | 0 | 0 | Imm3 |  |  | Dest
Med |  |  |  |  | 16 | Register16, Immediate3 |  |  | N | 09 1 1 | 0 | 0 | 1 | 0 | 0 | 1 | 0 | 1 | 0 | 1 | Imm3 |  |  | Dest
High |  | Rotate Right through Carry | RCR | – | 8 | Register8, Immediate3 |  |  | N | 09 1 2 | 0 | 0 | 1 | 0 | 0 | 1 | 0 | 1 | 1 | 0 | Imm3 |  |  | Dest
Med |  |  |  |  | 16 | Register16, Immediate3 |  |  | N | 09 1 3 | 0 | 0 | 1 | 0 | 0 | 1 | 0 | 1 | 1 | 1 | Imm3 |  |  | Dest
Core |  | Shift Left | SHL | – | 8 | Register8, Immediate3 |  |  | L | 09 2 0 | 0 | 0 | 1 | 0 | 0 | 1 | 1 | 0 | 0 | 0 | Imm3 |  |  | Dest | [7 empty] | SHL AH, 2 | SAL AH, 2
Med |  |  |  |  | 16 | Register16, Immediate3 |  |  | L | 09 2 1 | 0 | 0 | 1 | 0 | 0 | 1 | 1 | 0 | 0 | 1 | Imm3 |  |  | Dest | [8 empty] | SAL AX, 2
High |  | Shift Logical Right | SHR | – | 8 | Register8, Immediate3 |  |  | N | 09 2 2 | 0 | 0 | 1 | 0 | 0 | 1 | 1 | 0 | 1 | 0 | Imm3 |  |  | Dest | [7 empty] | SHR AH, 2 | –
Med |  |  |  |  | 16 | Register16, Immediate3 |  |  | N | 09 2 3 | 0 | 0 | 1 | 0 | 0 | 1 | 1 | 0 | 1 | 1 | Imm3 |  |  | Dest | [8 empty] | –
High |  | Shift Arithmetic Right | SAR | – | 8 | Register8, Immediate3 |  |  | N | 09 3 2 | 0 | 0 | 1 | 0 | 0 | 1 | 1 | 1 | 1 | 0 | Imm3 |  |  | Dest
Med |  |  |  |  | 16 | Register16, Immediate3 |  |  | N | 09 3 3 | 0 | 0 | 1 | 0 | 0 | 1 | 1 | 1 | 1 | 1 | Imm3 |  |  | Dest
Core | Branching | Jump Unconditional | JMP | Near | – | Program16 | ← | Immediate16 | H | 32 0 X | 1 | 1 | 0 | 0 | 1 | 0 | 0 | 0 | Disp16 | [11 empty] | Jump unconditionally. | JMP 4000h | –
Core | [7 empty] | [Disp16] | H | 32 1 X | 1 | 1 | 0 | 0 | 1 | 0 | 0 | 1 | Disp16 | [12 empty] | JMP [4000h]
High |  |  | JMPR | Short | – | Program16 | ←+ | Immediate8 | M | 32 3 X | 1 | 1 | 0 | 0 | 1 | 0 | 1 | 1 | Disp8 | [12 empty] | JMPR 80h
Core |  |  |  | Near |  |  |  | Immediate16 | H | 32 2 X | 1 | 1 | 0 | 0 | 1 | 0 | 1 | 0 | Disp16 | [12 empty] | JMPR 4000h
Core |  | Jump Overflow | JO | Near | – | Program16 | ← | Immediate16 | M | 3A 0 X | 1 | 1 | 1 | 0 | 1 | 0 | 0 | 0 | Disp16 | [11 empty] | Jump if (OF=1) |  | –
Core | [7 empty] | [Disp16] | M | 3A 1 X | 1 | 1 | 1 | 0 | 1 | 0 | 0 | 1 | Disp16
High |  |  | JOR | Short | – | Program16 | ←+ | Immediate8 | L | 3A 3 X | 1 | 1 | 1 | 0 | 1 | 0 | 1 | 1 | Disp8
Core |  |  |  | Near |  |  |  | Immediate16 | M | 3A 2 X | 1 | 1 | 1 | 0 | 1 | 0 | 1 | 0 | Disp16
Core |  | Jump Sign | JS | Near | – | Program16 | ← | Immediate16 | M | 39 0 X | 1 | 1 | 1 | 0 | 0 | 1 | 0 | 0 | Disp16 | [11 empty] | Jump if (SF=1) |  | –
Core | [7 empty] | [Disp16] | M | 39 1 X | 1 | 1 | 1 | 0 | 0 | 1 | 0 | 1 | Disp16
High |  |  | JSR | Short | – | Program16 | ←+ | Immediate8 | L | 39 3 X | 1 | 1 | 1 | 0 | 0 | 1 | 1 | 1 | Disp8
Core |  |  |  | Near |  |  |  | Immediate16 | M | 39 2 X | 1 | 1 | 1 | 0 | 0 | 1 | 1 | 0 | Disp16
Core |  | Jump Zero | JZ | Near | – | Program16 | ← | Immediate16 | H | 33 0 X | 1 | 1 | 0 | 0 | 1 | 1 | 0 | 0 | Disp16 | [11 empty] | Jump if equal (ZF=1) |  | JE
Core | [7 empty] | [Disp16] | H | 33 1 X | 1 | 1 | 0 | 0 | 1 | 1 | 0 | 1 | Disp16
High |  |  | JZR | Short | – | Program16 | ←+ | Immediate8 | M | 33 3 X | 1 | 1 | 0 | 0 | 1 | 1 | 1 | 1 | Disp8
Core |  |  |  | Near |  |  |  | Immediate16 | H | 33 2 X | 1 | 1 | 0 | 0 | 1 | 1 | 1 | 0 | Disp16
Med |  | Jump Not Zero | JNZ | Near | – | Program16 | ← | Immediate16 | H | 3C 0 X | 1 | 1 | 1 | 1 | 0 | 0 | 0 | 0 | Disp16 | [11 empty] | Jump if not equal (ZF=0) |  | JNE
[8 empty] | [Disp16] | H | 3C 1 X | 1 | 1 | 1 | 1 | 0 | 0 | 0 | 1 | Disp16
Med |  |  | JNZR | Short | – | Program16 | ←+ | Immediate8 | M | 3C 3 X | 1 | 1 | 1 | 1 | 0 | 0 | 1 | 1 | Disp8
|  |  |  | Near |  |  |  | Immediate16 | H | 3C 2 X | 1 | 1 | 1 | 1 | 0 | 0 | 1 | 0 | Disp16
Core |  | Jump Carry | JC | Near | – | Program16 | ← | Immediate16 | M | 38 0 X | 1 | 1 | 1 | 0 | 0 | 0 | 0 | 0 | Disp16 | [11 empty] | Jump if below (CF=1) |  | JB, JNAE
Core | [7 empty] | [Disp16] | M | 38 1 X | 1 | 1 | 1 | 0 | 0 | 0 | 0 | 1 | Disp16
High |  |  | JCR | Short | – | Program16 | ←+ | Immediate8 | L | 38 3 X | 1 | 1 | 1 | 0 | 0 | 0 | 1 | 1 | Disp8
Core |  |  |  | Near |  |  |  | Immediate16 | M | 38 2 X | 1 | 1 | 1 | 0 | 0 | 0 | 1 | 0 | Disp16
Med |  | Jump Not Carry | JNC | Near | – | Program16 | ← | Immediate16 | N | 3D 0 X | 1 | 1 | 1 | 1 | 0 | 1 | 0 | 0 | Disp16 | [11 empty] | Jump if not below (CF=0) |  | JNB, JAE
[8 empty] | [Disp16] | N | 3D 1 X | 1 | 1 | 1 | 1 | 0 | 1 | 0 | 1 | Disp16
Med |  |  | JNCR | Short | – | Program16 | ←+ | Immediate8 | N | 3D 3 X | 1 | 1 | 1 | 1 | 0 | 1 | 1 | 1 | Disp8
Med |  |  |  | Near |  |  |  | Immediate16 | N | 3D 2 X | 1 | 1 | 1 | 1 | 0 | 1 | 1 | 0 | Disp16
Core |  | Jump Parity | JP | Near | – | Program16 | ← | Immediate16 | M | 3B 0 X | 1 | 1 | 1 | 0 | 1 | 1 | 0 | 0 | Disp16 | [11 empty] | Jump if even parity (PF=1) |  | JPE
Core | [7 empty] | [Disp16] | M | 3B 1 X | 1 | 1 | 1 | 0 | 1 | 1 | 0 | 1 | Disp16
High |  |  | JPR | Short | – | Program16 | ←+ | Immediate8 | L | 3B 3 X | 1 | 1 | 1 | 0 | 1 | 1 | 1 | 1 | Disp8
Core |  |  |  | Near |  |  |  | Immediate16 | M | 3B 2 X | 1 | 1 | 1 | 0 | 1 | 1 | 1 | 0 | Disp16
Core | Subroutines | Call | CALL | Near | – | Program16 | ← | Immediate16 | H | 04 0 X | 0 | 0 | 0 | 1 | 0 | 0 | 0 | 0 | Disp16 | [11 empty] | Calls a procedure whose address is given in the instruction and saves their return address to the stack. |  | –
Core | [7 empty] | [Disp16] | H | 04 1 X | 0 | 0 | 0 | 1 | 0 | 0 | 0 | 1 | Disp16
High |  |  | CALLR | Short | – | Program16 | ←+ | Immediate8 | M | 04 3 X | 0 | 0 | 0 | 1 | 0 | 0 | 1 | 1 | Disp8
Core |  |  |  | Near |  |  |  | Immediate16 | H | 04 2 X | 0 | 0 | 0 | 1 | 0 | 0 | 1 | 0 | Disp16
Core |  | Return | RET | – | – | – |  |  | L | 3E 0 X | 1 | 1 | 1 | 1 | 1 | 0 | 0 | 0 | X | X | [10 empty] | Returns program execution from a procedure (subroutine) to the next instruction or main program. If specified, Pop N values from the stack. | RET | –
High | [5 empty] | Immediate8 |  |  | N | 3E 1 X | 1 | 1 | 1 | 1 | 1 | 0 | 0 | 1 | Immediate7 | [6 empty] | 0 | [5 empty] | RET 08h
Core |  | Interrupt | INT | – | – | Immediate8 |  |  | N | 3F 2 X | 1 | 1 | 1 | 1 | 1 | 1 | 1 | 0 | Interrupt7 | [6 empty] | 0 |  |  |  |  | Used to generate software interrupt. |  | –
Med |  | Breakpoint | BRK | – | – | – |  |  | N | 3F 3 X | 1 | 1 | 1 | 1 | 1 | 1 | 1 | 1 | X | X | [10 empty] | Software interrupt. Implicitly indicates INT 13h. | BP | INT3, INTBP, INT13
Core |  | Interrupt Return | IRET | – | – | – |  |  | N | 3E 2 X | 1 | 1 | 1 | 1 | 1 | 0 | 1 | 0 | X | X | [10 empty] | Returns program execution from an interrupt service procedure (subroutine) to the main program. | IRET | –
Med | Flag Manipulation | Clear Flag | CLF | – | – | Immediate8 |  |  | N | 37 2 X | 1 | 1 | 0 | 1 | 1 | 1 | 1 | 0 | Flags8 | [11 empty] | Clears flag. Can operate on mutliple flags at once. | CLC | CLF C or AND SR, 44h
Med |  | Set Flag | STF | – | – | Immediate8 |  |  | N | 37 1 X | 1 | 1 | 0 | 1 | 1 | 1 | 0 | 1 | Flags8 | [11 empty] | Sets flag. Can operate on mutliple flags at once. | STC | STF C or OR SR, 99h
Low |  | Complement Flag | CMF | – | – | Immediate8 |  |  | N | 1F 1 X | 0 | 1 | 1 | 1 | 1 | 1 | 0 | 1 | Flags8 | [11 empty] | Complements flag. Can operate on mutliple flags at once. | CMC | CMF C
High | Processor Control | No Operation | NOP | – | – | – |  |  | N | 3E 3 X | 1 | 1 | 1 | 1 | 1 | 0 | 1 | 1 | X | X | [10 empty] | Does nothing. (Could be just a "move to self".) | NOP | MOV A, A (?)
Core |  | Halt | HLT | – | – | – |  |  | N | 37 0 0 | 1 | 1 | 0 | 1 | 1 | 1 | 0 | 0 | 0 | 0 | 0 | 0 | 0 | 0 | 0 | 0 |  |  |  |  | Halt processing. It stops program execution. Halts system clock. | HLT | –
Med |  | Wait | WAIT | – | – | Immediate4 |  |  | N | 37 0 1 | 1 | 1 | 0 | 1 | 1 | 1 | 0 | 0 | 0 | 1 | X | X | Int4 | [7 empty] | Enters idle state. Resumes processing when interrupted. (Use Imm16 to mask which interrupts wake the CPU.) | WAIT FF8Fh | –
High | Expansion Instructions | Maths Coprocessor | – | – | – | – |  |  | – | 3F 1 X | 1 | 1 | 1 | 1 | 1 | 1 | 0 | 1 | X | X | [10 empty] | Reserved for mathematics coprocessor instructions. If no coprocessor volunteers to execute instruction, then a software interrupt is called. | – | –
Med |  | Reserved for Expansion | – | – | – | – |  |  | – | 3F 0 X | 1 | 1 | 1 | 1 | 1 | 1 | 0 | 0 | X | X | [10 empty] | These bit combinations (first bytes) are reserved for future expantion. They do nothing now, but if more instructions need to be added, they can be prefixed with this code. (Allows 256 more opcodes each.) | – | –

## Version 7B
Priority | Category | Name | Code | Range | Size | Addressing |  |  | ⧖ | U | Opcode |  | Instruction | [5 empty] | Mo |  | D | S | R/M |  |  | Reg |  |  | Byte 3 | Byte 4 | Byte 5 | Byte 6 | Byte 7 | Notes | Example | Equivelants
Core | Data Transfer | Move | MOV | – | 8 | Register8 | ← | Register8 | H | Y | 00 3 0 | 03 0 | 0 | 0 | 0 | 0 | 0 | 0 | 1 | 1 | 0 | 0 | Source |  |  | Dest | [7 empty] | Move contents between registers. Mneumonic also serves Load and Store instructions. | MOV AL, BL | LDX XX, val (?)
[8 empty] | Immediate8 | M | N | 01 1 0 | 05 0 | 0 | 0 | 0 | 0 | 0 | 1 | 0 | 1 | 0 | 0 |  |  |  | Dest |  |  | Immediate8 | [5 empty] | LDX AL, 80h
[5 empty] | 16 | Register16 | ← | Register16 | H | Y | 00 3 1 | 03 4 | 0 | 0 | 0 | 0 | 0 | 0 | 1 | 1 | 0 | 1 | Source |  |  | Dest | [8 empty] | MOV AX, BX
[8 empty] | Immediate16 | M | N | 01 2 1 | 06 4 | 0 | 0 | 0 | 0 | 0 | 1 | 1 | 0 | 0 | 1 |  |  |  | Dest |  |  | Immediate16 | [5 empty] | LDX AX, 4000h | MOV AX, 4000h
Low |  |  |  | Zero Page | 8 | Register8 | ← | [Disp8] | H | Y | 01 3 0 | 07 0 | 0 | 0 | 0 | 0 | 0 | 1 | 1 | 1 | 0 | 0 |  |  |  | Dest |  |  | Disp8
[7 empty] | → | [Disp8] | M | N | 01 3 2 | 07 8 | 0 | 0 | 0 | 0 | 0 | 1 | 1 | 1 | 1 | 0 |  |  |  | Source |  |  | Disp8 | [5 empty] | LDX AL, [80h] | MOV AL, [80h]
[5 empty] | 16 | Register16 | ← | [Disp8] | H | Y | 01 3 1 | 07 4 | 0 | 0 | 0 | 0 | 0 | 1 | 1 | 1 | 0 | 1 |  |  |  | Dest |  |  | Disp8
[7 empty] | → | [Disp8] | H | Y | 01 3 3 | 07 C | 0 | 0 | 0 | 0 | 0 | 1 | 1 | 1 | 1 | 1 |  |  |  | Source |  |  | Disp8
Low |  |  |  |  | 8 | Immediate8 | → | [Disp8] | M | N | 03 3 2 | 0F 8 | 0 | 0 | 0 | 0 | 1 | 1 | 1 | 1 | 1 | 0 | [6 empty] | Disp8 | Immediate8 |  |  |  |  | STX [80h], 80h | MOV [80h], 80h
[5 empty] | 16 | Immediate16 | → | [Disp8] | M | N | 03 3 3 | 0F C | 0 | 0 | 0 | 0 | 1 | 1 | 1 | 1 | 1 | 1 | [6 empty] | Disp8 | Immediate16 |  |  |  |  | STX [80h], 80h | MOV [80h], 80h
Core |  |  |  | Near | 8 | Register8 | ← | [Disp16] | M | N | 01 0 0 | 04 0 | 0 | 0 | 0 | 0 | 0 | 1 | 0 | 0 | 0 | 0 |  |  |  | Dest |  |  | Disp16 | [5 empty] | LDX AL, [4000h] | MOV AL, [4000h]
[8 empty] | [Reg16] | H | Y | 00 0 0 | 00 0 | 0 | 0 | 0 | 0 | 0 | 0 | 0 | 0 | 0 | 0 | Base |  |  | Dest | [8 empty] | LDX AL, [AX] | MOV AL, [AX]
[8 empty] | [Reg16 + Disp8] | M |  | 00 1 0 | 01 0 | 0 | 0 | 0 | 0 | 0 | 0 | 0 | 1 | 0 | 0 | Base |  |  | Dest |  |  | Disp8
[8 empty] | [Reg16 + Disp16] | M | N | 00 2 0 | 02 0 | 0 | 0 | 0 | 0 | 0 | 0 | 1 | 0 | 0 | 0 | Base |  |  | Dest |  |  | Disp16
Core |  |  |  |  | 16 | Register16 | ← | [Disp16] | M | N | 01 0 1 | 04 4 | 0 | 0 | 0 | 0 | 0 | 1 | 0 | 0 | 0 | 1 |  |  |  | Dest |  |  | Disp16 | [5 empty] | LDX AX, [4000h] | MOV AX, [4000h]
[8 empty] | [Reg16] | H | Y | 00 0 1 | 00 4 | 0 | 0 | 0 | 0 | 0 | 0 | 0 | 0 | 0 | 1 | Base |  |  | Dest | [8 empty] | LDX AX, [AX] | MOV AX, [AX]
[8 empty] | [Reg16 + Disp8] | M |  | 00 1 1 | 01 4 | 0 | 0 | 0 | 0 | 0 | 0 | 0 | 1 | 0 | 1 | Base |  |  | Dest |  |  | Disp8
[8 empty] | [Reg16 + Disp16] | M | N | 00 2 1 | 02 4 | 0 | 0 | 0 | 0 | 0 | 0 | 1 | 0 | 0 | 1 | Base |  |  | Dest |  |  | Disp16
Med |  |  |  | Near | 8 | Immediate8 | → | [Disp16] | M | N | 03 0 2 | 0C 8 | 0 | 0 | 0 | 0 | 1 | 1 | 0 | 0 | 1 | 0 | [6 empty] | Disp16 |  | Immediate8 |  |  |  | STX [4000h], 80h | MOV [4000h], 80h
[8 empty] | [Reg16] | H | Y | 02 0 2 | 08 8 | 0 | 0 | 0 | 0 | 1 | 0 | 0 | 0 | 1 | 0 | Base | [5 empty] | Immediate8
[8 empty] | [Reg16 + Disp8] | M |  | 02 1 2 | 09 8 | 0 | 0 | 0 | 0 | 1 | 0 | 0 | 1 | 1 | 0 | Base | [5 empty] | Disp8 | Immediate8
[8 empty] | [Reg16 + Disp16] | M | N | 02 2 2 | 0A 8 | 0 | 0 | 0 | 0 | 1 | 0 | 1 | 0 | 1 | 0 | Base | [5 empty] | Disp16 |  | Immediate8
Core | [5 empty] | Register8 | → | [Disp16] | M | N | 01 0 2 | 04 8 | 0 | 0 | 0 | 0 | 0 | 1 | 0 | 0 | 1 | 0 |  |  |  | Source |  |  | Disp16 | [5 empty] | STX [4000h], AL | MOV [4000h], AL
[8 empty] | [Reg16] | H | Y | 00 0 2 | 00 8 | 0 | 0 | 0 | 0 | 0 | 0 | 0 | 0 | 1 | 0 | Base |  |  | Source | [8 empty] | STX [AX], BH | MOV [AX], BH
[8 empty] | [Reg16 + Disp8] | M |  | 00 1 2 | 01 8 | 0 | 0 | 0 | 0 | 0 | 0 | 0 | 1 | 1 | 0 | Base |  |  | Source |  |  | Disp8
[8 empty] | [Reg16 + Disp16] | M | N | 00 2 2 | 02 8 | 0 | 0 | 0 | 0 | 0 | 0 | 1 | 0 | 1 | 0 | Base |  |  | Source |  |  | Disp16
Med |  |  |  |  | 16 | Immediate16 | → | [Disp16] | M | N | 03 0 3 | 0C C | 0 | 0 | 0 | 0 | 1 | 1 | 0 | 0 | 1 | 1 | [6 empty] | Disp16 |  | Immediate16 |  |  |  | STX [4000h], 4000h | MOV [4000h], 4000h
[8 empty] | [Reg16] | M | N | 02 0 3 | 08 C | 0 | 0 | 0 | 0 | 1 | 0 | 0 | 0 | 1 | 1 | Base | [5 empty] | Immediate16 | [5 empty] | STX [AX], 4000h | MOV [AX], 4000h
[8 empty] | [Reg16 + Disp8] | M | N | 02 1 3 | 09 C | 0 | 0 | 0 | 0 | 1 | 0 | 0 | 1 | 1 | 1 | Base | [5 empty] | Disp8 | Immediate16
[8 empty] | [Reg16 + Disp16] | M | N | 02 2 3 | 0A C | 0 | 0 | 0 | 0 | 1 | 0 | 1 | 0 | 1 | 1 | Base | [5 empty] | Disp16 |  | Immediate16
Core | [5 empty] | Register16 | → | [Disp16] | M | N | 01 0 3 | 04 C | 0 | 0 | 0 | 0 | 0 | 1 | 0 | 0 | 1 | 1 |  |  |  | Source |  |  | Disp16 | [5 empty] | STX [AX], BX | MOV [AX], BX
[8 empty] | [Reg16] | H | Y | 00 0 3 | 00 C | 0 | 0 | 0 | 0 | 0 | 0 | 0 | 0 | 1 | 1 | Base |  |  | Source
[8 empty] | [Reg16 + Disp8] | M |  | 00 1 3 | 01 C | 0 | 0 | 0 | 0 | 0 | 0 | 0 | 1 | 1 | 1 | Base |  |  | Source |  |  | Disp8
[8 empty] | [Reg16 + Disp16] | M | N | 00 2 3 | 02 C | 0 | 0 | 0 | 0 | 0 | 0 | 1 | 0 | 1 | 1 | Base |  |  | Source |  |  | Disp16
Low |  | Move Flags | LDRF | – | 8 | Flags8 | ← | Register8 | N | N | 03 1 0 | 0D 0 | 0 | 0 | 0 | 0 | 1 | 1 | 0 | 1 | 0 | 0 |  |  |  | Source | [7 empty] | Load value into Flags register from General register. (Flags8 can be either High or Low half of Flags.) | LDSRL AL, LDSRH BL | –
[5 empty] | 16 | Flags16 | ← | Register16 | N | N | 03 1 1 | 0D 4 | 0 | 0 | 0 | 0 | 1 | 1 | 0 | 1 | 0 | 1 |  |  |  | Source | [8 empty] | LDSR AX | –
|  |  | STRF | – | 8 | Flags8 | → | Register8 | N | N | 03 1 2 | 0D 8 | 0 | 0 | 0 | 0 | 1 | 1 | 0 | 1 | 1 | 0 |  |  |  | Dest | [7 empty] | Store value from Flags register into General register. (Flags8 can be either High or Low half of Flags.) | STSRL AL, STSRH BL | –
[5 empty] | 16 | Flags16 | → | Register16 | N | N | 03 1 3 | 0D C | 0 | 0 | 0 | 0 | 1 | 1 | 0 | 1 | 1 | 1 |  |  |  | Dest | [8 empty] | STSR AX | –
Med |  | Exchange | XCHG | – | 8 | Register8 | ↔ | Register8 | N | N | 00 3 2 | 03 8 | 0 | 0 | 0 | 0 | 0 | 0 | 1 | 1 | 1 | 0 | Source |  |  | Dest | [7 empty] | Swap values between registers. | XCHG AL, BH | –
[5 empty] | 16 | Register16 | ↔ | Register16 | N | N | 00 3 3 | 03 C | 0 | 0 | 0 | 0 | 0 | 0 | 1 | 1 | 1 | 1 | Source |  |  | Dest | [8 empty] | XCHG AX, BX
Core |  | Push | PUSH | – | 8 | Stack16 | ← | Register8 | H | Y | 08 3 2 | 23 8 | 0 | 0 | 1 | 0 | 0 | 0 | 1 | 1 | 1 | 0 |  |  |  | Source | [7 empty] | Pushes register value to the stack. | PUSH AH | –
[8 empty] | Immediate8 | L | Y | 05 0 X | 14 X | 0 | 0 | 0 | 1 | 0 | 1 | 0 | 0 | Immediate8
[5 empty] | 16 |  |  | Register16 | H | Y | 08 3 3 | 23 C | 0 | 0 | 1 | 0 | 0 | 0 | 1 | 1 | 1 | 1 |  |  |  | Source | [8 empty] | PUSH AX
[8 empty] | Immediate16 | L | Y | 05 1 X | 15 X | 0 | 0 | 0 | 1 | 0 | 1 | 0 | 1 | Immediate16
|  |  |  | Zero Page | 8 |  |  | [Disp8] | L |  | 06 0 X | 18 X | 0 | 0 | 0 | 1 | 1 | 0 | 0 | 0 | Disp8
[5 empty] | 16 |  |  | [Disp8] | L |  | 06 1 X | 19 X | 0 | 0 | 0 | 1 | 1 | 0 | 0 | 1 | Disp8
|  |  |  | Near | 8 |  |  | [Disp16] | M |  | 06 2 X | 1A X | 0 | 0 | 0 | 1 | 1 | 0 | 1 | 0 | Disp16
[8 empty] | [Reg16] | M |  | 08 0 2 | 20 8 | 0 | 0 | 1 | 0 | 0 | 0 | 0 | 0 | 1 | 0 | Base |  |  | Source
[8 empty] | [Reg16 + Disp8] | M |  | 08 1 2 | 21 8 | 0 | 0 | 1 | 0 | 0 | 0 | 0 | 1 | 1 | 0 | Base |  |  | Source |  |  | Disp8
[8 empty] | [Reg16 + Disp16] | M |  | 08 2 2 | 22 8 | 0 | 0 | 1 | 0 | 0 | 0 | 1 | 0 | 1 | 0 | Base |  |  | Source |  |  | Disp16
[5 empty] | 16 |  |  | [Disp16] | M |  | 06 3 X | 1B X | 0 | 0 | 0 | 1 | 1 | 0 | 1 | 1 | Disp16
[8 empty] | [Reg16] | M |  | 08 0 3 | 20 C | 0 | 0 | 1 | 0 | 0 | 0 | 0 | 0 | 1 | 1 | Base |  |  | Source
[8 empty] | [Reg16 + Disp8] | M |  | 08 1 3 | 21 C | 0 | 0 | 1 | 0 | 0 | 0 | 0 | 1 | 1 | 1 | Base |  |  | Source |  |  | Disp8
[8 empty] | [Reg16 + Disp16] | M |  | 08 2 3 | 22 C | 0 | 0 | 1 | 0 | 0 | 0 | 1 | 0 | 1 | 1 | Base |  |  | Source |  |  | Disp16
|  |  | PUSHF | – | 16 | Stack16 | ← | Flags16 | L | N | 05 2 3 | 16 C | 0 | 0 | 0 | 1 | 0 | 1 | 1 | 0 | 1 | 1 | [11 empty] | Pushes Flags register to the stack. | PUSHF | PUSH F
Core |  | Pop | POP | – | 8 | Stack16 | → | Register8 | H | Y | 08 3 0 | 23 0 | 0 | 0 | 1 | 0 | 0 | 0 | 1 | 1 | 0 | 0 |  |  |  | Dest | [7 empty] | Pops register value from the stack. | POP BL | –
[5 empty] | 16 |  |  | Register16 | H | Y | 08 3 1 | 23 4 | 0 | 0 | 1 | 0 | 0 | 0 | 1 | 1 | 0 | 1 |  |  |  | Dest | [8 empty] | POP BX
|  |  |  | Zero Page | 8 |  |  | [Disp8] | L |  | 07 0 X | 1C X | 0 | 0 | 0 | 1 | 1 | 1 | 0 | 0 | Disp8
[5 empty] | 16 |  |  | [Disp8] | L |  | 07 1 X | 1D X | 0 | 0 | 0 | 1 | 1 | 1 | 0 | 1 | Disp8
|  |  |  | Near | 8 |  |  | [Disp16] | M |  | 07 2 X | 1E X | 0 | 0 | 0 | 1 | 1 | 1 | 1 | 0 | Disp16
[8 empty] | [Reg16] | M |  | 08 0 0 | 20 0 | 0 | 0 | 1 | 0 | 0 | 0 | 0 | 0 | 0 | 0 | Base |  |  | Source
[8 empty] | [Reg16 + Disp8] | M |  | 08 1 0 | 21 0 | 0 | 0 | 1 | 0 | 0 | 0 | 0 | 1 | 0 | 0 | Base |  |  | Source |  |  | Disp8
[8 empty] | [Reg16 + Disp16] | M |  | 08 2 0 | 22 0 | 0 | 0 | 1 | 0 | 0 | 0 | 1 | 0 | 0 | 0 | Base |  |  | Source |  |  | Disp16
[5 empty] | 16 |  |  | [Disp16] | M |  | 07 3 X | 1F X | 0 | 0 | 0 | 1 | 1 | 1 | 1 | 1 | Disp16
[8 empty] | [Reg16] | M |  | 08 0 1 | 20 4 | 0 | 0 | 1 | 0 | 0 | 0 | 0 | 0 | 0 | 1 | Base |  |  | Source
[8 empty] | [Reg16 + Disp8] | M |  | 08 1 1 | 21 4 | 0 | 0 | 1 | 0 | 0 | 0 | 0 | 1 | 0 | 1 | Base |  |  | Source |  |  | Disp8
[8 empty] | [Reg16 + Disp16] | M |  | 08 2 1 | 22 4 | 0 | 0 | 1 | 0 | 0 | 0 | 1 | 0 | 0 | 1 | Base |  |  | Source |  |  | Disp16
|  |  | POPF | – | 16 | Stack16 | → | Flags16 | L | N | 05 2 1 | 16 4 | 0 | 0 | 0 | 1 | 0 | 1 | 1 | 0 | 0 | 1 | [11 empty] | Pops Flags register from the stack. | POPF | POP F
Low |  | In | IN | Near | 8 | Register8 | ← | Port(Disp8) | N | N | 2F 1 X | BD X | 1 | 0 | 1 | 1 | 1 | 1 | 0 | 1 | Disp8 | [12 empty] | Input data from port to register. | IN AL, 80h | IN 80h
[8 empty] | Port(Register8) | N | N | 2F 3 0 | BF 0 | 1 | 0 | 1 | 1 | 1 | 1 | 1 | 1 | 0 | 0 |  |  |  | Source | [8 empty] | IN AL, BL | IN BL
Low |  | Out | OUT | Near | 8 | Register8 | → | Port(Disp8) | N | N | 2F 2 X | BE X | 1 | 0 | 1 | 1 | 1 | 1 | 1 | 0 | Disp8 | [12 empty] | Output data from rergister to port. | OUT 80h, AL | OUT 80h
[8 empty] | Port(Register8) | N | N | 2F 3 1 | BF 4 | 1 | 0 | 1 | 1 | 1 | 1 | 1 | 1 | 0 | 1 |  |  |  | Dest | [8 empty] | OUT BL, AL | OUT BL
Low |  | Load Effective Address | LEA | Short | 8 | Register8 | ← | Reg8 + Disp8 | L | N | 02 2 0 | 0A 0 | 0 | 0 | 0 | 0 | 1 | 0 | 1 | 0 | 0 | 0 | Base |  |  | Dest |  |  | Disp8
|  |  |  | Near | 16 | Register16 | ← | Reg16 + Disp8 | L | N | 02 1 0 | 09 0 | 0 | 0 | 0 | 0 | 1 | 0 | 0 | 1 | 0 | 0 | Base |  |  | Dest |  |  | Disp8
[8 empty] | Reg16 + Disp16 | L | Y | 02 2 1 | 0A 4 | 0 | 0 | 0 | 0 | 1 | 0 | 1 | 0 | 0 | 1 | Base |  |  | Dest |  |  | Disp16
Low | Arithmetic | Convert | CBW | – | 8 | Register8 |  |  | N | N | 09 3 0 | 27 0 | 0 | 0 | 1 | 0 | 0 | 1 | 1 | 1 | 0 | 0 |  |  |  | Reg | [7 empty] | Convert signed Byte to signed Word. (High byte goes into pair register. Doesn't work for High registers.) | CBW AL | SEX (Sign Extend)
[5 empty] | 16 | Register16 |  |  | N | N | 09 3 1 | 27 4 | 0 | 0 | 1 | 0 | 0 | 1 | 1 | 1 | 0 | 1 |  |  |  | Reg | [8 empty] | CBW AX
High |  | Add | ADD | Zero Page | 8 | Register8 | ←+ | [Disp8] | H | Y | 21 3 0 | 87 0 | 1 | 0 | 0 | 0 | 0 | 1 | 1 | 1 | 0 | 0 |  |  |  | Dest |  |  | Disp8 |  |  |  |  | Sums two registers or variables. | ADD AL, [80h] | –
[7 empty] | +→ | [Disp8] | M | Y | 21 3 2 | 87 8 | 1 | 0 | 0 | 0 | 0 | 1 | 1 | 1 | 1 | 0 |  |  |  | Source |  |  | Disp8
Med |  |  |  |  | 16 | Register16 | ←+ | [Disp8] | H | Y | 21 3 1 | 87 4 | 1 | 0 | 0 | 0 | 0 | 1 | 1 | 1 | 0 | 1 |  |  |  | Dest |  |  | Disp8
[7 empty] | +→ | [Disp8] | H | Y | 21 3 3 | 87 C | 1 | 0 | 0 | 0 | 0 | 1 | 1 | 1 | 1 | 1 |  |  |  | Source |  |  | Disp8
Med |  |  |  |  | 8 | Immediate8 | +→ | [Disp8] | M | N | 23 3 2 | 8F 8 | 1 | 0 | 0 | 0 | 1 | 1 | 1 | 1 | 1 | 0 | [6 empty] | Disp8 | Immediate8
[5 empty] | 16 | Immediate16 | +→ | [Disp8] | M | N | 23 3 3 | 8F C | 1 | 0 | 0 | 0 | 1 | 1 | 1 | 1 | 1 | 1 | [6 empty] | Disp8 | Immediate16 |  |  |  |  | STX [80h], 80h
Core |  |  |  | Near | 8 | Register8 | ←+ | Immediate8 | M | N | 21 1 0 | 85 0 | 1 | 0 | 0 | 0 | 0 | 1 | 0 | 1 | 0 | 0 |  |  |  | Dest |  |  | Immediate8
[8 empty] | Register8 | M | N | 20 3 0 | 83 0 | 1 | 0 | 0 | 0 | 0 | 0 | 1 | 1 | 0 | 0 | Source |  |  | Dest
[8 empty] | [Disp16] | M | N | 21 0 0 | 84 0 | 1 | 0 | 0 | 0 | 0 | 1 | 0 | 0 | 0 | 0 |  |  |  | Dest |  |  | Disp16 | [5 empty] | ADD AL, [4000h]
[8 empty] | [Reg16] | H | Y | 20 0 0 | 80 0 | 1 | 0 | 0 | 0 | 0 | 0 | 0 | 0 | 0 | 0 | Base |  |  | Dest | [8 empty] | ADD AL, [AX]
High | [7 empty] | [Reg16 + Disp8] | M | N | 20 1 0 | 81 0 | 1 | 0 | 0 | 0 | 0 | 0 | 0 | 1 | 0 | 0 | Base |  |  | Dest |  |  | Disp8
[8 empty] | [Reg16 + Disp16] | H | Y | 20 2 0 | 82 0 | 1 | 0 | 0 | 0 | 0 | 0 | 1 | 0 | 0 | 0 | Base |  |  | Dest |  |  | Disp16
[6 empty] | Register8 | +→ | [Disp16] | M | N | 21 0 2 | 84 8 | 1 | 0 | 0 | 0 | 0 | 1 | 0 | 0 | 1 | 0 |  |  |  | Source |  |  | Disp16 | [5 empty] | ADD [AX], AH
[8 empty] | [Reg16] | M | N | 20 0 2 | 80 8 | 1 | 0 | 0 | 0 | 0 | 0 | 0 | 0 | 1 | 0 | Base |  |  | Source | [8 empty] | ADD [4000h], AH
[8 empty] | [Reg16 + Disp8] | M | N | 20 1 2 | 81 8 | 1 | 0 | 0 | 0 | 0 | 0 | 0 | 1 | 1 | 0 | Base |  |  | Source |  |  | Disp8
[8 empty] | [Reg16 + Disp16] | M | N | 20 2 2 | 82 8 | 1 | 0 | 0 | 0 | 0 | 0 | 1 | 0 | 1 | 0 | Base |  |  | Source |  |  | Disp16
[6 empty] | Immediate8 | +→ | [Disp16] | L | N | 23 0 2 | 8C 8 | 1 | 0 | 0 | 0 | 1 | 1 | 0 | 0 | 1 | 0 | [6 empty] | Disp16 |  | Immediate8 |  |  |  | ADD [AX], 80h
[8 empty] | [Reg16] | L | N | 22 0 2 | 88 8 | 1 | 0 | 0 | 0 | 1 | 0 | 0 | 0 | 1 | 0 | Base | [5 empty] | Immediate8 | [5 empty] | ADD [4000h], 80h
[8 empty] | [Reg16 + Disp8] | L | N | 22 1 2 | 89 8 | 1 | 0 | 0 | 0 | 1 | 0 | 0 | 1 | 1 | 0 | Base | [5 empty] | Disp8 | Immediate8
[8 empty] | [Reg16 + Disp16] | L | N | 22 2 2 | 8A 8 | 1 | 0 | 0 | 0 | 1 | 0 | 1 | 0 | 1 | 0 | Base | [5 empty] | Disp16 |  | Immediate8
Med |  |  |  |  | 16 | Register16 | ←+ | Immediate16 | M | N | 21 2 1 | 86 4 | 1 | 0 | 0 | 0 | 0 | 1 | 1 | 0 | 0 | 1 |  |  |  | Dest |  |  | Immediate16
[8 empty] | Register16 | M | N | 20 3 1 | 83 4 | 1 | 0 | 0 | 0 | 0 | 0 | 1 | 1 | 0 | 1 | Source |  |  | Dest
[8 empty] | [Disp16] | M | N | 21 0 1 | 84 4 | 1 | 0 | 0 | 0 | 0 | 1 | 0 | 0 | 0 | 1 |  |  |  | Dest |  |  | Disp16
[8 empty] | [Reg16] | H | Y | 20 0 1 | 80 4 | 1 | 0 | 0 | 0 | 0 | 0 | 0 | 0 | 0 | 1 | Base |  |  | Dest
[8 empty] | [Reg16 + Disp8] | M | N | 20 1 1 | 81 4 | 1 | 0 | 0 | 0 | 0 | 0 | 0 | 1 | 0 | 1 | Base |  |  | Dest |  |  | Disp8
[8 empty] | [Reg16 + Disp16] | H | Y | 20 2 1 | 82 4 | 1 | 0 | 0 | 0 | 0 | 0 | 1 | 0 | 0 | 1 | Base |  |  | Dest |  |  | Disp16
[6 empty] | Register16 | +→ | [Disp16] | M | N | 21 0 3 | 84 C | 1 | 0 | 0 | 0 | 0 | 1 | 0 | 0 | 1 | 1 |  |  |  | Source |  |  | Disp16
[8 empty] | [Reg16] | M | N | 20 0 3 | 80 C | 1 | 0 | 0 | 0 | 0 | 0 | 0 | 0 | 1 | 1 | Base |  |  | Source
[8 empty] | [Reg16 + Disp8] | M | N | 20 1 3 | 81 C | 1 | 0 | 0 | 0 | 0 | 0 | 0 | 1 | 1 | 1 | Base |  |  | Source |  |  | Disp8
[8 empty] | [Reg16 + Disp16] | M | N | 20 2 3 | 82 C | 1 | 0 | 0 | 0 | 0 | 0 | 1 | 0 | 1 | 1 | Base |  |  | Source |  |  | Disp16
[6 empty] | Immediate16 | +→ | [Disp16] | L | N | 23 0 3 | 8C C | 1 | 0 | 0 | 0 | 1 | 1 | 0 | 0 | 1 | 1 | [6 empty] | Disp16 |  | Immediate16
[8 empty] | [Reg16] | L | N | 22 0 3 | 88 C | 1 | 0 | 0 | 0 | 1 | 0 | 0 | 0 | 1 | 1 | Base | [5 empty] | Immediate16
[8 empty] | [Reg16 + Disp8] | L | N | 22 1 3 | 89 C | 1 | 0 | 0 | 0 | 1 | 0 | 0 | 1 | 1 | 1 | Base | [5 empty] | Disp8 | Immediate16
[8 empty] | [Reg16 + Disp16] | L | N | 22 2 3 | 8A C | 1 | 0 | 0 | 0 | 1 | 0 | 1 | 0 | 1 | 1 | Base | [5 empty] | Disp16 |  | Immediate16
High |  | Add with Carry | ADC | Zero Page | 8 | Register8 | ←+ | [Disp8] | M | Y | 25 3 0 | 97 0 | 1 | 0 | 0 | 1 | 0 | 1 | 1 | 1 | 0 | 0 |  |  |  | Dest |  |  | Disp8 |  |  |  |  | Sums two registers or variables and the carry flag. |  | –
[7 empty] | +→ | [Disp8] | M | Y | 25 3 2 | 97 8 | 1 | 0 | 0 | 1 | 0 | 1 | 1 | 1 | 1 | 0 |  |  |  | Source |  |  | Disp8
Med |  |  |  |  | 16 | Register16 | ←+ | [Disp8] | M | Y | 25 3 1 | 97 4 | 1 | 0 | 0 | 1 | 0 | 1 | 1 | 1 | 0 | 1 |  |  |  | Dest |  |  | Disp8
[7 empty] | +→ | [Disp8] | M | Y | 25 3 3 | 97 C | 1 | 0 | 0 | 1 | 0 | 1 | 1 | 1 | 1 | 1 |  |  |  | Source |  |  | Disp8
Med |  |  |  |  | 8 | Immediate8 | +→ | [Disp8] | M | N | 27 3 2 | 9F 8 | 1 | 0 | 0 | 1 | 1 | 1 | 1 | 1 | 1 | 0 | [6 empty] | Disp8 | Immediate8
[5 empty] | 16 | Immediate16 | +→ | [Disp8] | M | N | 27 3 3 | 9F C | 1 | 0 | 0 | 1 | 1 | 1 | 1 | 1 | 1 | 1 | [6 empty] | Disp8 | Immediate16
Core |  |  |  | Near | 8 | Register8 | ←+ | Immediate8 | L | N | 25 1 0 | 95 0 | 1 | 0 | 0 | 1 | 0 | 1 | 0 | 1 | 0 | 0 |  |  |  | Dest |  |  | Immediate8
[8 empty] | Register8 | L | N | 24 3 0 | 93 0 | 1 | 0 | 0 | 1 | 0 | 0 | 1 | 1 | 0 | 0 | Source |  |  | Dest
[8 empty] | [Disp16] | L | N | 25 0 0 | 94 0 | 1 | 0 | 0 | 1 | 0 | 1 | 0 | 0 | 0 | 0 |  |  |  | Dest |  |  | Disp16
[8 empty] | [Reg16] | M | N | 24 0 0 | 90 0 | 1 | 0 | 0 | 1 | 0 | 0 | 0 | 0 | 0 | 0 | Base |  |  | Dest
High | [7 empty] | [Reg16 + Disp8] | L | N | 24 1 0 | 91 0 | 1 | 0 | 0 | 1 | 0 | 0 | 0 | 1 | 0 | 0 | Base |  |  | Dest |  |  | Disp8
[8 empty] | [Reg16 + Disp16] | M | N | 24 2 0 | 92 0 | 1 | 0 | 0 | 1 | 0 | 0 | 1 | 0 | 0 | 0 | Base |  |  | Dest |  |  | Disp16
[6 empty] | Register8 | +→ | [Disp16] | L | N | 25 0 2 | 94 8 | 1 | 0 | 0 | 1 | 0 | 1 | 0 | 0 | 1 | 0 |  |  |  | Source |  |  | Disp16
[8 empty] | [Reg16] | L | N | 24 0 2 | 90 8 | 1 | 0 | 0 | 1 | 0 | 0 | 0 | 0 | 1 | 0 | Base |  |  | Source
[8 empty] | [Reg16 + Disp8] | L | N | 24 1 2 | 91 8 | 1 | 0 | 0 | 1 | 0 | 0 | 0 | 1 | 1 | 0 | Base |  |  | Source |  |  | Disp8
[8 empty] | [Reg16 + Disp16] | L | N | 24 2 2 | 92 8 | 1 | 0 | 0 | 1 | 0 | 0 | 1 | 0 | 1 | 0 | Base |  |  | Source |  |  | Disp16
[6 empty] | Immediate8 | +→ | [Disp16] | L | N | 27 0 2 | 9C 8 | 1 | 0 | 0 | 1 | 1 | 1 | 0 | 0 | 1 | 0 | [6 empty] | Disp16 |  | Immediate8
[8 empty] | [Reg16] | L | N | 26 0 2 | 98 8 | 1 | 0 | 0 | 1 | 1 | 0 | 0 | 0 | 1 | 0 | Base | [5 empty] | Immediate8
[8 empty] | [Reg16 + Disp8] | L | N | 26 1 2 | 99 8 | 1 | 0 | 0 | 1 | 1 | 0 | 0 | 1 | 1 | 0 | Base | [5 empty] | Disp8 | Immediate8
[8 empty] | [Reg16 + Disp16] | L | N | 26 2 2 | 9A 8 | 1 | 0 | 0 | 1 | 1 | 0 | 1 | 0 | 1 | 0 | Base | [5 empty] | Disp16 |  | Immediate8
Med |  |  |  |  | 16 | Register16 | ←+ | Immediate16 | L | N | 25 2 1 | 96 4 | 1 | 0 | 0 | 1 | 0 | 1 | 1 | 0 | 0 | 1 |  |  |  | Dest |  |  | Immediate16
[8 empty] | Register16 | L | N | 24 3 1 | 93 4 | 1 | 0 | 0 | 1 | 0 | 0 | 1 | 1 | 0 | 1 | Source |  |  | Dest
[8 empty] | [Disp16] | L | N | 25 0 1 | 94 4 | 1 | 0 | 0 | 1 | 0 | 1 | 0 | 0 | 0 | 1 |  |  |  | Dest |  |  | Disp16
[8 empty] | [Reg16] | M | N | 24 0 1 | 90 4 | 1 | 0 | 0 | 1 | 0 | 0 | 0 | 0 | 0 | 1 | Base |  |  | Dest
[8 empty] | [Reg16 + Disp8] | L | N | 24 1 1 | 91 4 | 1 | 0 | 0 | 1 | 0 | 0 | 0 | 1 | 0 | 1 | Base |  |  | Dest |  |  | Disp8
[8 empty] | [Reg16 + Disp16] | M | N | 24 2 1 | 92 4 | 1 | 0 | 0 | 1 | 0 | 0 | 1 | 0 | 0 | 1 | Base |  |  | Dest |  |  | Disp16
[6 empty] | Register16 | +→ | [Disp16] | L | N | 25 0 3 | 94 C | 1 | 0 | 0 | 1 | 0 | 1 | 0 | 0 | 1 | 1 |  |  |  | Source |  |  | Disp16
[8 empty] | [Reg16] | L | N | 24 0 3 | 90 C | 1 | 0 | 0 | 1 | 0 | 0 | 0 | 0 | 1 | 1 | Base |  |  | Source
[8 empty] | [Reg16 + Disp8] | L | N | 24 1 3 | 91 C | 1 | 0 | 0 | 1 | 0 | 0 | 0 | 1 | 1 | 1 | Base |  |  | Source |  |  | Disp8
[8 empty] | [Reg16 + Disp16] | L | N | 24 2 3 | 92 C | 1 | 0 | 0 | 1 | 0 | 0 | 1 | 0 | 1 | 1 | Base |  |  | Source |  |  | Disp16
[6 empty] | Immediate16 | +→ | [Disp16] | L | N | 27 0 3 | 9C C | 1 | 0 | 0 | 1 | 1 | 1 | 0 | 0 | 1 | 1 | [6 empty] | Disp16 |  | Immediate16
[8 empty] | [Reg16] | L | N | 26 0 3 | 98 C | 1 | 0 | 0 | 1 | 1 | 0 | 0 | 0 | 1 | 1 | Base | [5 empty] | Immediate16
[8 empty] | [Reg16 + Disp8] | L | N | 26 1 3 | 99 C | 1 | 0 | 0 | 1 | 1 | 0 | 0 | 1 | 1 | 1 | Base | [5 empty] | Disp8 | Immediate16
[8 empty] | [Reg16 + Disp16] | L | N | 26 2 3 | 9A C | 1 | 0 | 0 | 1 | 1 | 0 | 1 | 0 | 1 | 1 | Base | [5 empty] | Disp16 |  | Immediate16
High |  | Subtract | SUB | Zero Page | 8 | Register8 | ←- | [Disp8] | H | Y | 11 3 0 | 47 0 | 0 | 1 | 0 | 0 | 0 | 1 | 1 | 1 | 0 | 0 |  |  |  | Dest |  |  | Disp8 |  |  |  |  | Difference between two registers or values. |  | –
[7 empty] | -→ | [Disp8] | M | Y | 11 3 2 | 47 8 | 0 | 1 | 0 | 0 | 0 | 1 | 1 | 1 | 1 | 0 |  |  |  | Source |  |  | Disp8
Med |  |  |  |  | 16 | Register16 | ←- | [Disp8] | H | Y | 11 3 1 | 47 4 | 0 | 1 | 0 | 0 | 0 | 1 | 1 | 1 | 0 | 1 |  |  |  | Dest |  |  | Disp8
[7 empty] | -→ | [Disp8] | H | Y | 11 3 3 | 47 C | 0 | 1 | 0 | 0 | 0 | 1 | 1 | 1 | 1 | 1 |  |  |  | Source |  |  | Disp8
Med |  |  |  |  | 8 | Immediate8 | -→ | [Disp8] | M | N | 13 3 2 | 4F 8 | 0 | 1 | 0 | 0 | 1 | 1 | 1 | 1 | 1 | 0 | [6 empty] | Disp8 | Immediate8
[5 empty] | 16 | Immediate16 | -→ | [Disp8] | M | N | 13 3 3 | 4F C | 0 | 1 | 0 | 0 | 1 | 1 | 1 | 1 | 1 | 1 | [6 empty] | Disp8 | Immediate16
Core |  |  |  | Near | 8 | Register8 | ←- | Immediate8 | L | N | 11 1 0 | 45 0 | 0 | 1 | 0 | 0 | 0 | 1 | 0 | 1 | 0 | 0 |  |  |  | Dest |  |  | Immediate8
[8 empty] | Register8 | L | N | 10 3 0 | 43 0 | 0 | 1 | 0 | 0 | 0 | 0 | 1 | 1 | 0 | 0 | Source |  |  | Dest
[8 empty] | [Disp16] | L | N | 11 0 0 | 44 0 | 0 | 1 | 0 | 0 | 0 | 1 | 0 | 0 | 0 | 0 |  |  |  | Dest |  |  | Disp16
[8 empty] | [Reg16] | M | N | 10 0 0 | 40 0 | 0 | 1 | 0 | 0 | 0 | 0 | 0 | 0 | 0 | 0 | Base |  |  | Dest
High | [7 empty] | [Reg16 + Disp8] | L | N | 10 1 0 | 41 0 | 0 | 1 | 0 | 0 | 0 | 0 | 0 | 1 | 0 | 0 | Base |  |  | Dest |  |  | Disp8
[8 empty] | [Reg16 + Disp16] | M | N | 10 2 0 | 42 0 | 0 | 1 | 0 | 0 | 0 | 0 | 1 | 0 | 0 | 0 | Base |  |  | Dest |  |  | Disp16
[6 empty] | Register8 | -→ | [Disp16] | L | N | 11 0 2 | 44 8 | 0 | 1 | 0 | 0 | 0 | 1 | 0 | 0 | 1 | 0 |  |  |  | Source |  |  | Disp16
[8 empty] | [Reg16] | L | N | 10 0 2 | 40 8 | 0 | 1 | 0 | 0 | 0 | 0 | 0 | 0 | 1 | 0 | Base |  |  | Source
[8 empty] | [Reg16 + Disp8] | L | N | 10 1 2 | 41 8 | 0 | 1 | 0 | 0 | 0 | 0 | 0 | 1 | 1 | 0 | Base |  |  | Source |  |  | Disp8
[8 empty] | [Reg16 + Disp16] | L | N | 10 2 2 | 42 8 | 0 | 1 | 0 | 0 | 0 | 0 | 1 | 0 | 1 | 0 | Base |  |  | Source |  |  | Disp16
[6 empty] | Immediate8 | -→ | [Disp16] | L | N | 13 0 2 | 4C 8 | 0 | 1 | 0 | 0 | 1 | 1 | 0 | 0 | 1 | 0 | [6 empty] | Disp16 |  | Immediate8
[8 empty] | [Reg16] | L | N | 12 0 2 | 48 8 | 0 | 1 | 0 | 0 | 1 | 0 | 0 | 0 | 1 | 0 | Base | [5 empty] | Immediate8
[8 empty] | [Reg16 + Disp8] | L | N | 12 1 2 | 49 8 | 0 | 1 | 0 | 0 | 1 | 0 | 0 | 1 | 1 | 0 | Base | [5 empty] | Disp8 | Immediate8
[8 empty] | [Reg16 + Disp16] | L | N | 12 2 2 | 4A 8 | 0 | 1 | 0 | 0 | 1 | 0 | 1 | 0 | 1 | 0 | Base | [5 empty] | Disp16 |  | Immediate8
Med |  |  |  |  | 16 | Register16 | ←- | Immediate16 | L | N | 11 2 1 | 46 4 | 0 | 1 | 0 | 0 | 0 | 1 | 1 | 0 | 0 | 1 |  |  |  | Dest |  |  | Immediate16
[8 empty] | Register16 | L | N | 10 3 1 | 43 4 | 0 | 1 | 0 | 0 | 0 | 0 | 1 | 1 | 0 | 1 | Source |  |  | Dest
[8 empty] | [Disp16] | L | N | 11 0 1 | 44 4 | 0 | 1 | 0 | 0 | 0 | 1 | 0 | 0 | 0 | 1 |  |  |  | Dest |  |  | Disp16
[8 empty] | [Reg16] | M | N | 10 0 1 | 40 4 | 0 | 1 | 0 | 0 | 0 | 0 | 0 | 0 | 0 | 1 | Base |  |  | Dest
[8 empty] | [Reg16 + Disp8] | L | N | 10 1 1 | 41 4 | 0 | 1 | 0 | 0 | 0 | 0 | 0 | 1 | 0 | 1 | Base |  |  | Dest |  |  | Disp8
[8 empty] | [Reg16 + Disp16] | M | N | 10 2 1 | 42 4 | 0 | 1 | 0 | 0 | 0 | 0 | 1 | 0 | 0 | 1 | Base |  |  | Dest |  |  | Disp16
[6 empty] | Register16 | -→ | [Disp16] | L | N | 11 0 3 | 44 C | 0 | 1 | 0 | 0 | 0 | 1 | 0 | 0 | 1 | 1 |  |  |  | Source |  |  | Disp16
[8 empty] | [Reg16] | L | N | 10 0 3 | 40 C | 0 | 1 | 0 | 0 | 0 | 0 | 0 | 0 | 1 | 1 | Base |  |  | Source
[8 empty] | [Reg16 + Disp8] | L | N | 10 1 3 | 41 C | 0 | 1 | 0 | 0 | 0 | 0 | 0 | 1 | 1 | 1 | Base |  |  | Source |  |  | Disp8
[8 empty] | [Reg16 + Disp16] | L | N | 10 2 3 | 42 C | 0 | 1 | 0 | 0 | 0 | 0 | 1 | 0 | 1 | 1 | Base |  |  | Source |  |  | Disp16
[6 empty] | Immediate16 | -→ | [Disp16] | L | N | 13 0 3 | 4C C | 0 | 1 | 0 | 0 | 1 | 1 | 0 | 0 | 1 | 1 | [6 empty] | Disp16 |  | Immediate16
[8 empty] | [Reg16] | L | N | 12 0 3 | 48 C | 0 | 1 | 0 | 0 | 1 | 0 | 0 | 0 | 1 | 1 | Base | [5 empty] | Immediate16
[8 empty] | [Reg16 + Disp8] | L | N | 12 1 3 | 49 C | 0 | 1 | 0 | 0 | 1 | 0 | 0 | 1 | 1 | 1 | Base | [5 empty] | Disp8 | Immediate16
[8 empty] | [Reg16 + Disp16] | L | N | 12 2 3 | 4A C | 0 | 1 | 0 | 0 | 1 | 0 | 1 | 0 | 1 | 1 | Base | [5 empty] | Disp16 |  | Immediate16
High |  | Subtract with Borrow | SBB | Zero Page | 8 | Register8 | ←- | [Disp8] | M | Y | 15 3 0 | 57 0 | 0 | 1 | 0 | 1 | 0 | 1 | 1 | 1 | 0 | 0 |  |  |  | Dest |  |  | Disp8 |  |  |  |  | Difference between two registers or values and the carry flag. |  | –
[7 empty] | -→ | [Disp8] | M | Y | 15 3 2 | 57 8 | 0 | 1 | 0 | 1 | 0 | 1 | 1 | 1 | 1 | 0 |  |  |  | Source |  |  | Disp8
Med |  |  |  |  | 16 | Register16 | ←- | [Disp8] | M | Y | 15 3 1 | 57 4 | 0 | 1 | 0 | 1 | 0 | 1 | 1 | 1 | 0 | 1 |  |  |  | Dest |  |  | Disp8
[7 empty] | -→ | [Disp8] | M | Y | 15 3 3 | 57 C | 0 | 1 | 0 | 1 | 0 | 1 | 1 | 1 | 1 | 1 |  |  |  | Source |  |  | Disp8
Med |  |  |  |  | 8 | Immediate8 | -→ | [Disp8] | M | N | 17 3 2 | 5F 8 | 0 | 1 | 0 | 1 | 1 | 1 | 1 | 1 | 1 | 0 | [6 empty] | Disp8 | Immediate8
[5 empty] | 16 | Immediate16 | -→ | [Disp8] | M | N | 17 3 3 | 5F C | 0 | 1 | 0 | 1 | 1 | 1 | 1 | 1 | 1 | 1 | [6 empty] | Disp8 | Immediate16
Core |  |  |  | Near | 8 | Register8 | ←- | Immediate8 | L | N | 15 1 0 | 55 0 | 0 | 1 | 0 | 1 | 0 | 1 | 0 | 1 | 0 | 0 |  |  |  | Dest |  |  | Immediate8
[8 empty] | Register8 | L | N | 14 3 0 | 53 0 | 0 | 1 | 0 | 1 | 0 | 0 | 1 | 1 | 0 | 0 | Source |  |  | Dest
[8 empty] | [Disp16] | L | N | 15 0 0 | 54 0 | 0 | 1 | 0 | 1 | 0 | 1 | 0 | 0 | 0 | 0 |  |  |  | Dest |  |  | Disp16
[8 empty] | [Reg16] | M | N | 14 0 0 | 50 0 | 0 | 1 | 0 | 1 | 0 | 0 | 0 | 0 | 0 | 0 | Base |  |  | Dest
High | [7 empty] | [Reg16 + Disp8] | L | N | 14 1 0 | 51 0 | 0 | 1 | 0 | 1 | 0 | 0 | 0 | 1 | 0 | 0 | Base |  |  | Dest |  |  | Disp8
[8 empty] | [Reg16 + Disp16] | M | N | 14 2 0 | 52 0 | 0 | 1 | 0 | 1 | 0 | 0 | 1 | 0 | 0 | 0 | Base |  |  | Dest |  |  | Disp16
[6 empty] | Register8 | -→ | [Disp16] | L | N | 15 0 2 | 54 8 | 0 | 1 | 0 | 1 | 0 | 1 | 0 | 0 | 1 | 0 |  |  |  | Source |  |  | Disp16
[8 empty] | [Reg16] | L | N | 14 0 2 | 50 8 | 0 | 1 | 0 | 1 | 0 | 0 | 0 | 0 | 1 | 0 | Base |  |  | Source
[8 empty] | [Reg16 + Disp8] | L | N | 14 1 2 | 51 8 | 0 | 1 | 0 | 1 | 0 | 0 | 0 | 1 | 1 | 0 | Base |  |  | Source |  |  | Disp8
[8 empty] | [Reg16 + Disp16] | L | N | 14 2 2 | 52 8 | 0 | 1 | 0 | 1 | 0 | 0 | 1 | 0 | 1 | 0 | Base |  |  | Source |  |  | Disp16
[6 empty] | Immediate8 | -→ | [Disp16] | L | N | 17 0 2 | 5C 8 | 0 | 1 | 0 | 1 | 1 | 1 | 0 | 0 | 1 | 0 | [6 empty] | Disp16 |  | Immediate8
[8 empty] | [Reg16] | L | N | 16 0 2 | 58 8 | 0 | 1 | 0 | 1 | 1 | 0 | 0 | 0 | 1 | 0 | Base | [5 empty] | Immediate8
[8 empty] | [Reg16 + Disp8] | L | N | 16 1 2 | 59 8 | 0 | 1 | 0 | 1 | 1 | 0 | 0 | 1 | 1 | 0 | Base | [5 empty] | Disp8 | Immediate8
[8 empty] | [Reg16 + Disp16] | L | N | 16 2 2 | 5A 8 | 0 | 1 | 0 | 1 | 1 | 0 | 1 | 0 | 1 | 0 | Base | [5 empty] | Disp16 |  | Immediate8
Med |  |  |  |  | 16 | Register16 | ←- | Immediate16 | L | N | 15 2 1 | 56 4 | 0 | 1 | 0 | 1 | 0 | 1 | 1 | 0 | 0 | 1 |  |  |  | Dest |  |  | Immediate16
[8 empty] | Register16 | L | N | 14 3 1 | 53 4 | 0 | 1 | 0 | 1 | 0 | 0 | 1 | 1 | 0 | 1 | Source |  |  | Dest
[8 empty] | [Disp16] | L | N | 15 0 1 | 54 4 | 0 | 1 | 0 | 1 | 0 | 1 | 0 | 0 | 0 | 1 |  |  |  | Dest |  |  | Disp16
[8 empty] | [Reg16] | M | N | 14 0 1 | 50 4 | 0 | 1 | 0 | 1 | 0 | 0 | 0 | 0 | 0 | 1 | Base |  |  | Dest
[8 empty] | [Reg16 + Disp8] | L | N | 14 1 1 | 51 4 | 0 | 1 | 0 | 1 | 0 | 0 | 0 | 1 | 0 | 1 | Base |  |  | Dest |  |  | Disp8
[8 empty] | [Reg16 + Disp16] | M | N | 14 2 1 | 52 4 | 0 | 1 | 0 | 1 | 0 | 0 | 1 | 0 | 0 | 1 | Base |  |  | Dest |  |  | Disp16
[6 empty] | Register16 | -→ | [Disp16] | L | N | 15 0 3 | 54 C | 0 | 1 | 0 | 1 | 0 | 1 | 0 | 0 | 1 | 1 |  |  |  | Source |  |  | Disp16
[8 empty] | [Reg16] | L | N | 14 0 3 | 50 C | 0 | 1 | 0 | 1 | 0 | 0 | 0 | 0 | 1 | 1 | Base |  |  | Source
[8 empty] | [Reg16 + Disp8] | L | N | 14 1 3 | 51 C | 0 | 1 | 0 | 1 | 0 | 0 | 0 | 1 | 1 | 1 | Base |  |  | Source |  |  | Disp8
[8 empty] | [Reg16 + Disp16] | L | N | 14 2 3 | 52 C | 0 | 1 | 0 | 1 | 0 | 0 | 1 | 0 | 1 | 1 | Base |  |  | Source |  |  | Disp16
[6 empty] | Immediate16 | -→ | [Disp16] | L | N | 17 0 3 | 5C C | 0 | 1 | 0 | 1 | 1 | 1 | 0 | 0 | 1 | 1 | [6 empty] | Disp16 |  | Immediate16
[8 empty] | [Reg16] | L | N | 16 0 3 | 58 C | 0 | 1 | 0 | 1 | 1 | 0 | 0 | 0 | 1 | 1 | Base | [5 empty] | Immediate16
[8 empty] | [Reg16 + Disp8] | L | N | 16 1 3 | 59 C | 0 | 1 | 0 | 1 | 1 | 0 | 0 | 1 | 1 | 1 | Base | [5 empty] | Disp8 | Immediate16
[8 empty] | [Reg16 + Disp16] | L | N | 16 2 3 | 5A C | 0 | 1 | 0 | 1 | 1 | 0 | 1 | 0 | 1 | 1 | Base | [5 empty] | Disp16 |  | Immediate16
Med |  | Multiply | MUL | Zero Page | 8 | Register8 | ←× | [Disp8] | N | N | 00 0 0 | 00 0 | [21 empty] | Unsigned 8-bit or 16-bit multiplication. |  | –
[7 empty] | ×→ | [Disp8] | N | N | 00 0 0 | 00 0
[6 empty] | Register16 | ←× | [Disp8] | N | Y | 00 0 0 | 00 0
[7 empty] | ×→ | [Disp8] | N | Y | 00 0 0 | 00 0
[6 empty] | Immediate8 | ×→ | [Disp8] | N | N | 00 0 0 | 00 0
|  |  |  | Near | 8 | Register8 | ←× | Immediate8 | N | N | 00 0 0 | 00 0
[8 empty] | Register8 | N | N | 00 0 0 | 00 0
[8 empty] | [Disp16] | N | N | 00 0 0 | 00 0
[8 empty] | [Reg16] | N | N | 00 0 0 | 00 0
[8 empty] | [Reg16 + Disp8] | N | N | 00 0 0 | 00 0
[8 empty] | [Reg16 + Disp16] | N | N | 00 0 0 | 00 0
[6 empty] | Register8 | ×→ | [Disp16] | N | N | 00 0 0 | 00 0
[8 empty] | [Reg16] | N | N | 00 0 0 | 00 0
[8 empty] | [Reg16 + Disp8] | N | N | 00 0 0 | 00 0
[8 empty] | [Reg16 + Disp16] | N | N | 00 0 0 | 00 0
[6 empty] | Immediate8 | ×→ | [Disp16] | N | N | 00 0 0 | 00 0
[8 empty] | [Reg16] | N | N | 00 0 0 | 00 0
[8 empty] | [Reg16 + Disp8] | N | N | 00 0 0 | 00 0
[8 empty] | [Reg16 + Disp16] | N | N | 00 0 0 | 00 0
[5 empty] | 16 | Register16 | ←× | Immediate16 | N | N | 00 0 0 | 00 0
[8 empty] | Register16 | N | N | 00 0 0 | 00 0
[8 empty] | [Disp16] | N | N | 00 0 0 | 00 0
[8 empty] | [Reg16] | N | N | 00 0 0 | 00 0
[8 empty] | [Reg16 + Disp8] | N | N | 00 0 0 | 00 0
[8 empty] | [Reg16 + Disp16] | N | N | 00 0 0 | 00 0
[6 empty] | Register16 | ×→ | [Disp16] | N | N | 00 0 0 | 00 0
[8 empty] | [Reg16] | N | N | 00 0 0 | 00 0
[8 empty] | [Reg16 + Disp8] | N | N | 00 0 0 | 00 0
[8 empty] | [Reg16 + Disp16] | N | N | 00 0 0 | 00 0
[6 empty] | Immediate16 | ×→ | [Disp16] | N | N | 00 0 0 | 00 0
[8 empty] | [Reg16] | N | N | 00 0 0 | 00 0
[8 empty] | [Reg16 + Disp8] | N | N | 00 0 0 | 00 0
[8 empty] | [Reg16 + Disp16] | N | N | 00 0 0 | 00 0
Med |  | Signed Multiply | SMUL | Zero Page | 8 | Register8 | ←× | [Disp8] | N | N | 00 0 0 | 00 0 | [21 empty] | Signed 8-bit or 16-bit multiplication. |  | IMUL
[7 empty] | ×→ | [Disp8] | N | N | 00 0 0 | 00 0
[6 empty] | Register16 | ←× | [Disp8] | N | Y | 00 0 0 | 00 0
[7 empty] | ×→ | [Disp8] | N | Y | 00 0 0 | 00 0
[6 empty] | Immediate8 | ×→ | [Disp8] | N | N | 00 0 0 | 00 0
|  |  |  | Near | 8 | Register8 | ←× | Immediate8 | N | N | 00 0 0 | 00 0
[8 empty] | Register8 | N | N | 00 0 0 | 00 0
[8 empty] | [Disp16] | N | N | 00 0 0 | 00 0
[8 empty] | [Reg16] | N | N | 00 0 0 | 00 0
[8 empty] | [Reg16 + Disp8] | N | N | 00 0 0 | 00 0
[8 empty] | [Reg16 + Disp16] | N | N | 00 0 0 | 00 0
[6 empty] | Register8 | ×→ | [Disp16] | N | N | 00 0 0 | 00 0
[8 empty] | [Reg16] | N | N | 00 0 0 | 00 0
[8 empty] | [Reg16 + Disp8] | N | N | 00 0 0 | 00 0
[8 empty] | [Reg16 + Disp16] | N | N | 00 0 0 | 00 0
[6 empty] | Immediate8 | ×→ | [Disp16] | N | N | 00 0 0 | 00 0
[8 empty] | [Reg16] | N | N | 00 0 0 | 00 0
[8 empty] | [Reg16 + Disp8] | N | N | 00 0 0 | 00 0
[8 empty] | [Reg16 + Disp16] | N | N | 00 0 0 | 00 0
[5 empty] | 16 | Register16 | ←× | Immediate16 | N | N | 00 0 0 | 00 0
[8 empty] | Register16 | N | N | 00 0 0 | 00 0
[8 empty] | [Disp16] | N | N | 00 0 0 | 00 0
[8 empty] | [Reg16] | N | N | 00 0 0 | 00 0
[8 empty] | [Reg16 + Disp8] | N | N | 00 0 0 | 00 0
[8 empty] | [Reg16 + Disp16] | N | N | 00 0 0 | 00 0
[6 empty] | Register16 | ×→ | [Disp16] | N | N | 00 0 0 | 00 0
[8 empty] | [Reg16] | N | N | 00 0 0 | 00 0
[8 empty] | [Reg16 + Disp8] | N | N | 00 0 0 | 00 0
[8 empty] | [Reg16 + Disp16] | N | N | 00 0 0 | 00 0
[6 empty] | Immediate16 | ×→ | [Disp16] | N | N | 00 0 0 | 00 0
[8 empty] | [Reg16] | N | N | 00 0 0 | 00 0
[8 empty] | [Reg16 + Disp8] | N | N | 00 0 0 | 00 0
[8 empty] | [Reg16 + Disp16] | N | N | 00 0 0 | 00 0
Med |  | Divide | DIV | Zero Page | 8 | Register8 | ←÷ | [Disp8] | N | N | 00 0 0 | 00 0 | [21 empty] | Unsigned 8-bit or 16-bit division. |  | –
[7 empty] | ÷→ | [Disp8] | N | N | 00 0 0 | 00 0
[6 empty] | Register16 | ←÷ | [Disp8] | N | Y | 00 0 0 | 00 0
[7 empty] | ÷→ | [Disp8] | N | Y | 00 0 0 | 00 0
[6 empty] | Immediate8 | ÷→ | [Disp8] | N | N | 00 0 0 | 00 0
|  |  |  | Near | 8 | Register8 | ←÷ | Immediate8 | N | N | 00 0 0 | 00 0
[8 empty] | Register8 | N | N | 00 0 0 | 00 0
[8 empty] | [Disp16] | N | N | 00 0 0 | 00 0
[8 empty] | [Reg16] | N | N | 00 0 0 | 00 0
[8 empty] | [Reg16 + Disp8] | N | N | 00 0 0 | 00 0
[8 empty] | [Reg16 + Disp16] | N | N | 00 0 0 | 00 0
[6 empty] | Register8 | ÷→ | [Disp16] | N | N | 00 0 0 | 00 0
[8 empty] | [Reg16] | N | N | 00 0 0 | 00 0
[8 empty] | [Reg16 + Disp8] | N | N | 00 0 0 | 00 0
[8 empty] | [Reg16 + Disp16] | N | N | 00 0 0 | 00 0
[6 empty] | Immediate8 | ÷→ | [Disp16] | N | N | 00 0 0 | 00 0
[8 empty] | [Reg16] | N | N | 00 0 0 | 00 0
[8 empty] | [Reg16 + Disp8] | N | N | 00 0 0 | 00 0
[8 empty] | [Reg16 + Disp16] | N | N | 00 0 0 | 00 0
[5 empty] | 16 | Register16 | ←÷ | Immediate16 | N | N | 00 0 0 | 00 0
[8 empty] | Register16 | N | N | 00 0 0 | 00 0
[8 empty] | [Disp16] | N | N | 00 0 0 | 00 0
[8 empty] | [Reg16] | N | N | 00 0 0 | 00 0
[8 empty] | [Reg16 + Disp8] | N | N | 00 0 0 | 00 0
[8 empty] | [Reg16 + Disp16] | N | N | 00 0 0 | 00 0
[6 empty] | Register16 | ÷→ | [Disp16] | N | N | 00 0 0 | 00 0
[8 empty] | [Reg16] | N | N | 00 0 0 | 00 0
[8 empty] | [Reg16 + Disp8] | N | N | 00 0 0 | 00 0
[8 empty] | [Reg16 + Disp16] | N | N | 00 0 0 | 00 0
[6 empty] | Immediate16 | ÷→ | [Disp16] | N | N | 00 0 0 | 00 0
[8 empty] | [Reg16] | N | N | 00 0 0 | 00 0
[8 empty] | [Reg16 + Disp8] | N | N | 00 0 0 | 00 0
[8 empty] | [Reg16 + Disp16] | N | N | 00 0 0 | 00 0
Med |  | Signed Divide | SDIV | Zero Page | 8 | Register8 | ←÷ | [Disp8] | N | N | 00 0 0 | 00 0 | [21 empty] | Signed 8-bit or 16-bit division. |  | IDIV
[7 empty] | ÷→ | [Disp8] | N | N | 00 0 0 | 00 0
[6 empty] | Register16 | ←÷ | [Disp8] | N | Y | 00 0 0 | 00 0
[7 empty] | ÷→ | [Disp8] | N | Y | 00 0 0 | 00 0
[6 empty] | Immediate8 | ÷→ | [Disp8] | N | N | 00 0 0 | 00 0
|  |  |  | Near | 8 | Register8 | ←÷ | Immediate8 | N | N | 00 0 0 | 00 0
[8 empty] | Register8 | N | N | 00 0 0 | 00 0
[8 empty] | [Disp16] | N | N | 00 0 0 | 00 0
[8 empty] | [Reg16] | N | N | 00 0 0 | 00 0
[8 empty] | [Reg16 + Disp8] | N | N | 00 0 0 | 00 0
[8 empty] | [Reg16 + Disp16] | N | N | 00 0 0 | 00 0
[6 empty] | Register8 | ÷→ | [Disp16] | N | N | 00 0 0 | 00 0
[8 empty] | [Reg16] | N | N | 00 0 0 | 00 0
[8 empty] | [Reg16 + Disp8] | N | N | 00 0 0 | 00 0
[8 empty] | [Reg16 + Disp16] | N | N | 00 0 0 | 00 0
[6 empty] | Immediate8 | ÷→ | [Disp16] | N | N | 00 0 0 | 00 0
[8 empty] | [Reg16] | N | N | 00 0 0 | 00 0
[8 empty] | [Reg16 + Disp8] | N | N | 00 0 0 | 00 0
[8 empty] | [Reg16 + Disp16] | N | N | 00 0 0 | 00 0
[5 empty] | 16 | Register16 | ←÷ | Immediate16 | N | N | 00 0 0 | 00 0
[8 empty] | Register16 | N | N | 00 0 0 | 00 0
[8 empty] | [Disp16] | N | N | 00 0 0 | 00 0
[8 empty] | [Reg16] | N | N | 00 0 0 | 00 0
[8 empty] | [Reg16 + Disp8] | N | N | 00 0 0 | 00 0
[8 empty] | [Reg16 + Disp16] | N | N | 00 0 0 | 00 0
[6 empty] | Register16 | ÷→ | [Disp16] | N | N | 00 0 0 | 00 0
[8 empty] | [Reg16] | N | N | 00 0 0 | 00 0
[8 empty] | [Reg16 + Disp8] | N | N | 00 0 0 | 00 0
[8 empty] | [Reg16 + Disp16] | N | N | 00 0 0 | 00 0
[6 empty] | Immediate16 | ÷→ | [Disp16] | N | N | 00 0 0 | 00 0
[8 empty] | [Reg16] | N | N | 00 0 0 | 00 0
[8 empty] | [Reg16 + Disp8] | N | N | 00 0 0 | 00 0
[8 empty] | [Reg16 + Disp16] | N | N | 00 0 0 | 00 0
Med |  | Increment | INC | Zero Page | 8 | [Disp8] |  |  | L | N | 08 0 X | 20 X | 0 | 0 | 1 | 0 | 0 | 0 | 0 | 0 | Disp8 | [12 empty] | Increment register or memory by 1. (More efficient that Add) |  | ADD val, 1
[5 empty] | 16 | [Disp8] |  |  | L | N | 08 1 X |  | 0 | 0 | 1 | 0 | 0 | 0 | 0 | 1 | Disp8
High |  |  |  | Near | 8 | Register8 |  |  | M | N | 09 3 0 | 27 0 | 0 | 0 | 1 | 0 | 0 | 1 | 1 | 1 | 0 | 0 |  |  |  | Reg
[6 empty] | [Disp16] |  |  | L | N | 08 2 X | 22 X | 0 | 0 | 1 | 0 | 0 | 0 | 1 | 0 | Disp16
[6 empty] | [Reg16] |  |  | L | N | 09 0 0 | 24 0 | 0 | 0 | 1 | 0 | 0 | 1 | 0 | 0 | 0 | 0 | Base
Med | [5 empty] | [Reg16 + Disp8] |  |  | L | N | 09 1 0 | 25 0 | 0 | 0 | 1 | 0 | 0 | 1 | 0 | 1 | 0 | 0 | Base | [5 empty] | Disp8
[6 empty] | [Reg16 + Disp16] |  |  | L | N | 09 2 0 | 26 0 | 0 | 0 | 1 | 0 | 0 | 1 | 1 | 0 | 0 | 0 | Base | [5 empty] | Disp16
Med |  |  |  |  | 16 | Register16 |  |  | M | N | 09 3 1 | 27 4 | 0 | 0 | 1 | 0 | 0 | 1 | 1 | 1 | 0 | 1 |  |  |  | Reg
[6 empty] | [Disp16] |  |  | L | N | 08 3 X | 23 X | 0 | 0 | 1 | 0 | 0 | 0 | 1 | 1 | Disp16
[6 empty] | [Reg16] |  |  | L | N | 09 0 1 | 24 4 | 0 | 0 | 1 | 0 | 0 | 1 | 0 | 0 | 0 | 1 | Base
[6 empty] | [Reg16 + Disp8] |  |  | L | N | 09 1 1 | 25 4 | 0 | 0 | 1 | 0 | 0 | 1 | 0 | 1 | 0 | 1 | Base | [5 empty] | Disp8
[6 empty] | [Reg16 + Disp16] |  |  | L | N | 09 2 1 | 26 4 | 0 | 0 | 1 | 0 | 0 | 1 | 1 | 0 | 0 | 1 | Base | [5 empty] | Disp16
Med |  | Decrement | DEC | Zero Page | 8 | [Disp8] |  |  | L | N | 30 0 X | C0 X | 1 | 1 | 0 | 0 | 0 | 0 | 0 | 0 | Disp8 | [12 empty] | Decrement register or memory by 1. (More efficient that Sub) |  | SUB val, 1
[5 empty] | 16 | [Disp8] |  |  | L | N | 30 1 X |  | 1 | 1 | 0 | 0 | 0 | 0 | 0 | 1 | Disp8
High |  |  |  | Near | 8 | Register8 |  |  | L | N | 31 3 0 | C7 0 | 1 | 1 | 0 | 0 | 0 | 1 | 1 | 1 | 0 | 0 |  |  |  | Reg
[6 empty] | [Disp16] |  |  | N | N | 30 2 X | C2 X | 1 | 1 | 0 | 0 | 0 | 0 | 1 | 0 | Disp16
[6 empty] | [Reg16] |  |  | N | N | 31 0 0 | C4 0 | 1 | 1 | 0 | 0 | 0 | 1 | 0 | 0 | 0 | 0 | Base
Med | [5 empty] | [Reg16 + Disp8] |  |  | N | N | 31 1 0 | C5 0 | 1 | 1 | 0 | 0 | 0 | 1 | 0 | 1 | 0 | 0 | Base | [5 empty] | Disp8
[6 empty] | [Reg16 + Disp16] |  |  | N | N | 31 2 0 | C6 0 | 1 | 1 | 0 | 0 | 0 | 1 | 1 | 0 | 0 | 0 | Base | [5 empty] | Disp16
Med |  |  |  |  | 16 | Register16 |  |  | L | N | 31 3 1 | C7 4 | 1 | 1 | 0 | 0 | 0 | 1 | 1 | 1 | 0 | 1 |  |  |  | Reg
[6 empty] | [Disp16] |  |  | N | N | 30 3 X | C3 X | 1 | 1 | 0 | 0 | 0 | 0 | 1 | 1 | Disp16
[6 empty] | [Reg16] |  |  | N | N | 31 0 1 | C4 4 | 1 | 1 | 0 | 0 | 0 | 1 | 0 | 0 | 0 | 1 | Base
[6 empty] | [Reg16 + Disp8] |  |  | N | N | 31 1 1 | C5 4 | 1 | 1 | 0 | 0 | 0 | 1 | 0 | 1 | 0 | 1 | Base | [5 empty] | Disp8
[6 empty] | [Reg16 + Disp16] |  |  | N | N | 31 2 1 | C6 4 | 1 | 1 | 0 | 0 | 0 | 1 | 1 | 0 | 0 | 1 | Base | [5 empty] | Disp16
Med |  | Negate | NEG | Zero Page | 8 | [Disp8] |  |  | N | N | 0C 0 X | 30 X | 0 | 0 | 1 | 1 | 0 | 0 | 0 | 0 | Disp8 | [12 empty] | 2's complements 8-bit or 16-bit register or memory. |  | –
[5 empty] | 16 | [Disp8] |  |  | N | N | 0C 1 X |  | 0 | 0 | 1 | 1 | 0 | 0 | 0 | 1 | Disp8
High |  |  |  | Near | 8 | Register8 |  |  | L | N | 0D 3 0 | 37 0 | 0 | 0 | 1 | 1 | 0 | 1 | 1 | 1 | 0 | 0 |  |  |  | Reg
[6 empty] | [Disp16] |  |  | N | N | 0C 2 X | 32 X | 0 | 0 | 1 | 1 | 0 | 0 | 1 | 0 | Disp16
[6 empty] | [Reg16] |  |  | N | N | 0D 0 0 | 34 0 | 0 | 0 | 1 | 1 | 0 | 1 | 0 | 0 | 0 | 0 | Base
Med | [5 empty] | [Reg16 + Disp8] |  |  | N | N | 0D 1 0 | 35 0 | 0 | 0 | 1 | 1 | 0 | 1 | 0 | 1 | 0 | 0 | Base | [5 empty] | Disp8
[6 empty] | [Reg16 + Disp16] |  |  | N | N | 0D 2 0 | 36 0 | 0 | 0 | 1 | 1 | 0 | 1 | 1 | 0 | 0 | 0 | Base | [5 empty] | Disp16
Med |  |  |  |  | 16 | Register16 |  |  | L | N | 0D 3 1 | 37 4 | 0 | 0 | 1 | 1 | 0 | 1 | 1 | 1 | 0 | 1 |  |  |  | Reg
[6 empty] | [Disp16] |  |  | N | N | 0C 3 X | 33 X | 0 | 0 | 1 | 1 | 0 | 0 | 1 | 1 | Disp16
[6 empty] | [Reg16] |  |  | N | N | 0D 0 1 | 34 4 | 0 | 0 | 1 | 1 | 0 | 1 | 0 | 0 | 0 | 1 | Base
[6 empty] | [Reg16 + Disp8] |  |  | N | N | 0D 1 1 | 35 4 | 0 | 0 | 1 | 1 | 0 | 1 | 0 | 1 | 0 | 1 | Base | [5 empty] | Disp8
[6 empty] | [Reg16 + Disp16] |  |  | N | N | 0D 2 1 | 36 4 | 0 | 0 | 1 | 1 | 0 | 1 | 1 | 0 | 0 | 1 | Base | [5 empty] | Disp16
High |  | Compare | CMP | Zero Page | 8 | Register8 | ←- | [Disp8] | M | Y | 19 3 0 | 67 0 | 0 | 1 | 1 | 0 | 0 | 1 | 1 | 1 | 0 | 0 |  |  |  | Dest |  |  | Disp8 |  |  |  |  | Compare data. (Subtract but data discarded.) |  | –
[7 empty] | -→ | [Disp8] | M | Y | 19 3 2 | 67 8 | 0 | 1 | 1 | 0 | 0 | 1 | 1 | 1 | 1 | 0 |  |  |  | Source |  |  | Disp8
Med |  |  |  |  | 16 | Register16 | ←- | [Disp8] | M | Y | 19 3 1 | 67 4 | 0 | 1 | 1 | 0 | 0 | 1 | 1 | 1 | 0 | 1 |  |  |  | Dest |  |  | Disp8
[7 empty] | -→ | [Disp8] | M | Y | 19 3 3 | 67 C | 0 | 1 | 1 | 0 | 0 | 1 | 1 | 1 | 1 | 1 |  |  |  | Source |  |  | Disp8
Med |  |  |  |  | 8 | Immediate8 | -→ | [Disp8] | M | N | 1B 3 2 | 6F 8 | 0 | 1 | 1 | 0 | 1 | 1 | 1 | 1 | 1 | 0 | [6 empty] | Disp8 | Immediate8
[5 empty] | 16 | Immediate16 | -→ | [Disp8] | M | N | 1B 3 3 | 6F C | 0 | 1 | 1 | 0 | 1 | 1 | 1 | 1 | 1 | 1 | [6 empty] | Disp8 | Immediate16
Core |  |  |  | Near | 8 | Register8 | ←- | Immediate8 | M | N | 19 1 0 | 65 0 | 0 | 1 | 1 | 0 | 0 | 1 | 0 | 1 | 0 | 0 |  |  |  | Dest |  |  | Immediate8
[8 empty] | Register8 | M | N | 18 3 0 | 63 0 | 0 | 1 | 1 | 0 | 0 | 0 | 1 | 1 | 0 | 0 | Source |  |  | Dest
[8 empty] | [Disp16] | M | N | 19 0 0 | 64 0 | 0 | 1 | 1 | 0 | 0 | 1 | 0 | 0 | 0 | 0 |  |  |  | Dest |  |  | Disp16
[8 empty] | [Reg16] | H | Y | 18 0 0 | 60 0 | 0 | 1 | 1 | 0 | 0 | 0 | 0 | 0 | 0 | 0 | Base |  |  | Dest
High | [7 empty] | [Reg16 + Disp8] | M | N | 18 1 0 | 61 0 | 0 | 1 | 1 | 0 | 0 | 0 | 0 | 1 | 0 | 0 | Base |  |  | Dest |  |  | Disp8
[8 empty] | [Reg16 + Disp16] | H | Y | 18 2 0 | 62 0 | 0 | 1 | 1 | 0 | 0 | 0 | 1 | 0 | 0 | 0 | Base |  |  | Dest |  |  | Disp16
[6 empty] | Register8 | -→ | [Disp16] | M | N | 19 0 2 | 64 8 | 0 | 1 | 1 | 0 | 0 | 1 | 0 | 0 | 1 | 0 |  |  |  | Source |  |  | Disp16
[8 empty] | [Reg16] | M | N | 18 0 2 | 60 8 | 0 | 1 | 1 | 0 | 0 | 0 | 0 | 0 | 1 | 0 | Base |  |  | Source
[8 empty] | [Reg16 + Disp8] | M | N | 18 1 2 | 61 8 | 0 | 1 | 1 | 0 | 0 | 0 | 0 | 1 | 1 | 0 | Base |  |  | Source |  |  | Disp8
[8 empty] | [Reg16 + Disp16] | M | N | 18 2 2 | 62 8 | 0 | 1 | 1 | 0 | 0 | 0 | 1 | 0 | 1 | 0 | Base |  |  | Source |  |  | Disp16
[6 empty] | Immediate8 | -→ | [Disp16] | L | N | 1B 0 2 | 6C 8 | 0 | 1 | 1 | 0 | 1 | 1 | 0 | 0 | 1 | 0 | [6 empty] | Disp16 |  | Immediate8
[8 empty] | [Reg16] | L | N | 1A 0 2 | 68 8 | 0 | 1 | 1 | 0 | 1 | 0 | 0 | 0 | 1 | 0 | Base | [5 empty] | Immediate8
[8 empty] | [Reg16 + Disp8] | L | N | 1A 1 2 | 69 8 | 0 | 1 | 1 | 0 | 1 | 0 | 0 | 1 | 1 | 0 | Base | [5 empty] | Disp8 | Immediate8
[8 empty] | [Reg16 + Disp16] | L | N | 1A 2 2 | 6A 8 | 0 | 1 | 1 | 0 | 1 | 0 | 1 | 0 | 1 | 0 | Base | [5 empty] | Disp16 |  | Immediate8
Med |  |  |  |  | 16 | Register16 | ←- | Immediate16 | M | N | 19 2 1 | 66 4 | 0 | 1 | 1 | 0 | 0 | 1 | 1 | 0 | 0 | 1 |  |  |  | Dest |  |  | Immediate16
[8 empty] | Register16 | M | N | 18 3 1 | 63 4 | 0 | 1 | 1 | 0 | 0 | 0 | 1 | 1 | 0 | 1 | Source |  |  | Dest
[8 empty] | [Disp16] | M | N | 19 0 1 | 64 4 | 0 | 1 | 1 | 0 | 0 | 1 | 0 | 0 | 0 | 1 |  |  |  | Dest |  |  | Disp16
[8 empty] | [Reg16] | H | Y | 18 0 1 | 60 4 | 0 | 1 | 1 | 0 | 0 | 0 | 0 | 0 | 0 | 1 | Base |  |  | Dest
[8 empty] | [Reg16 + Disp8] | M | N | 18 1 1 | 61 4 | 0 | 1 | 1 | 0 | 0 | 0 | 0 | 1 | 0 | 1 | Base |  |  | Dest |  |  | Disp8
[8 empty] | [Reg16 + Disp16] | H | Y | 18 2 1 | 62 4 | 0 | 1 | 1 | 0 | 0 | 0 | 1 | 0 | 0 | 1 | Base |  |  | Dest |  |  | Disp16
[6 empty] | Register16 | -→ | [Disp16] | M | N | 19 0 3 | 64 C | 0 | 1 | 1 | 0 | 0 | 1 | 0 | 0 | 1 | 1 |  |  |  | Source |  |  | Disp16
[8 empty] | [Reg16] | M | N | 18 0 3 | 60 C | 0 | 1 | 1 | 0 | 0 | 0 | 0 | 0 | 1 | 1 | Base |  |  | Source
[8 empty] | [Reg16 + Disp8] | M | N | 18 1 3 | 61 C | 0 | 1 | 1 | 0 | 0 | 0 | 0 | 1 | 1 | 1 | Base |  |  | Source |  |  | Disp8
[8 empty] | [Reg16 + Disp16] | M | N | 18 2 3 | 62 C | 0 | 1 | 1 | 0 | 0 | 0 | 1 | 0 | 1 | 1 | Base |  |  | Source |  |  | Disp16
[6 empty] | Immediate16 | -→ | [Disp16] | L | N | 1B 0 3 | 6C C | 0 | 1 | 1 | 0 | 1 | 1 | 0 | 0 | 1 | 1 | [6 empty] | Disp16 |  | Immediate16
[8 empty] | [Reg16] | L | N | 1A 0 3 | 68 C | 0 | 1 | 1 | 0 | 1 | 0 | 0 | 0 | 1 | 1 | Base | [5 empty] | Immediate16
[8 empty] | [Reg16 + Disp8] | L | N | 1A 1 3 | 69 C | 0 | 1 | 1 | 0 | 1 | 0 | 0 | 1 | 1 | 1 | Base | [5 empty] | Disp8 | Immediate16
[8 empty] | [Reg16 + Disp16] | L | N | 1A 2 3 | 6A C | 0 | 1 | 1 | 0 | 1 | 0 | 1 | 0 | 1 | 1 | Base | [5 empty] | Disp16 |  | Immediate16
High | Logic | And | AND | Zero Page | 8 | Register8 | ← | [Disp8] | M | Y | 29 3 0 | A7 0 | 1 | 0 | 1 | 0 | 0 | 1 | 1 | 1 | 0 | 0 |  |  |  | Dest |  |  | Disp8 | [6 empty] | –
[7 empty] | → | [Disp8] | M | N | 29 3 2 | A7 8 | 1 | 0 | 1 | 0 | 0 | 1 | 1 | 1 | 1 | 0 |  |  |  | Source |  |  | Disp8
Med | [5 empty] | Register16 | ← | [Disp8] | M | Y | 29 3 1 | A7 4 | 1 | 0 | 1 | 0 | 0 | 1 | 1 | 1 | 0 | 1 |  |  |  | Dest |  |  | Disp8
[7 empty] | → | [Disp8] | M | Y | 29 3 3 | A7 C | 1 | 0 | 1 | 0 | 0 | 1 | 1 | 1 | 1 | 1 |  |  |  | Source |  |  | Disp8
Med | [5 empty] | Immediate8 | → | [Disp8] | M | N | 2B 3 2 | AF 8 | 1 | 0 | 1 | 0 | 1 | 1 | 1 | 1 | 1 | 0 | [6 empty] | Disp8 | Immediate8
[6 empty] | Immediate16 | → | [Disp8] | M | N | 2B 3 3 | AF C | 1 | 0 | 1 | 0 | 1 | 1 | 1 | 1 | 1 | 1 | [6 empty] | Disp8 | Immediate16
Core |  |  |  | Near | 8 | Register8 | ← | Immediate8 | L | N | 29 1 0 | A5 0 | 1 | 0 | 1 | 0 | 0 | 1 | 0 | 1 | 0 | 0 |  |  |  | Dest |  |  | Immediate8
[8 empty] | Register8 | L | N | 28 3 0 | A3 0 | 1 | 0 | 1 | 0 | 0 | 0 | 1 | 1 | 0 | 0 | Source |  |  | Dest
[8 empty] | [Disp16] | L | N | 29 0 0 | A4 0 | 1 | 0 | 1 | 0 | 0 | 1 | 0 | 0 | 0 | 0 |  |  |  | Dest |  |  | Disp16
[8 empty] | [Reg16] | M | N | 28 0 0 | A0 0 | 1 | 0 | 1 | 0 | 0 | 0 | 0 | 0 | 0 | 0 | Base |  |  | Dest
High | [7 empty] | [Reg16 + Disp8] | L | N | 28 1 0 | A1 0 | 1 | 0 | 1 | 0 | 0 | 0 | 0 | 1 | 0 | 0 | Base |  |  | Dest |  |  | Disp8
[8 empty] | [Reg16 + Disp16] | M | N | 28 2 0 | A2 0 | 1 | 0 | 1 | 0 | 0 | 0 | 1 | 0 | 0 | 0 | Base |  |  | Dest |  |  | Disp16
[6 empty] | Register8 | → | [Disp16] | L | N | 29 0 2 | A4 8 | 1 | 0 | 1 | 0 | 0 | 1 | 0 | 0 | 1 | 0 |  |  |  | Source |  |  | Disp16
[8 empty] | [Reg16] | L | N | 28 0 2 | A0 8 | 1 | 0 | 1 | 0 | 0 | 0 | 0 | 0 | 1 | 0 | Base |  |  | Source
[8 empty] | [Reg16 + Disp8] | L | N | 28 1 2 | A1 8 | 1 | 0 | 1 | 0 | 0 | 0 | 0 | 1 | 1 | 0 | Base |  |  | Source |  |  | Disp8
[8 empty] | [Reg16 + Disp16] | L | N | 28 2 2 | A2 8 | 1 | 0 | 1 | 0 | 0 | 0 | 1 | 0 | 1 | 0 | Base |  |  | Source |  |  | Disp16
[6 empty] | Immediate8 | → | [Disp16] | L | N | 2B 0 2 | AC 8 | 1 | 0 | 1 | 0 | 1 | 1 | 0 | 0 | 1 | 0 | [6 empty] | Disp16 |  | Immediate8
[8 empty] | [Reg16] | L | N | 2A 0 2 | A8 8 | 1 | 0 | 1 | 0 | 1 | 0 | 0 | 0 | 1 | 0 | Base | [5 empty] | Immediate8
[8 empty] | [Reg16 + Disp8] | L | N | 2A 1 2 | A9 8 | 1 | 0 | 1 | 0 | 1 | 0 | 0 | 1 | 1 | 0 | Base | [5 empty] | Disp8 | Immediate8
[8 empty] | [Reg16 + Disp16] | L | N | 2A 2 2 | AA 8 | 1 | 0 | 1 | 0 | 1 | 0 | 1 | 0 | 1 | 0 | Base | [5 empty] | Disp16 |  | Immediate8
Med |  |  |  |  | 16 | Register16 | ← | Immediate16 | L | N | 29 2 1 | A6 4 | 1 | 0 | 1 | 0 | 0 | 1 | 1 | 0 | 0 | 1 |  |  |  | Dest |  |  | Immediate16
[8 empty] | Register16 | L | N | 28 3 1 | A3 4 | 1 | 0 | 1 | 0 | 0 | 0 | 1 | 1 | 0 | 1 | Source |  |  | Dest
[8 empty] | [Disp16] | L | N | 29 0 1 | A4 4 | 1 | 0 | 1 | 0 | 0 | 1 | 0 | 0 | 0 | 1 |  |  |  | Dest |  |  | Disp16
[8 empty] | [Reg16] | M | N | 28 0 1 | A0 4 | 1 | 0 | 1 | 0 | 0 | 0 | 0 | 0 | 0 | 1 | Base |  |  | Dest
[8 empty] | [Reg16 + Disp8] | L | N | 28 1 1 | A1 4 | 1 | 0 | 1 | 0 | 0 | 0 | 0 | 1 | 0 | 1 | Base |  |  | Dest |  |  | Disp8
[8 empty] | [Reg16 + Disp16] | M | N | 28 2 1 | A2 4 | 1 | 0 | 1 | 0 | 0 | 0 | 1 | 0 | 0 | 1 | Base |  |  | Dest |  |  | Disp16
[6 empty] | Register16 | → | [Disp16] | L | N | 29 0 3 | A4 C | 1 | 0 | 1 | 0 | 0 | 1 | 0 | 0 | 1 | 1 |  |  |  | Source |  |  | Disp16
[8 empty] | [Reg16] | L | N | 28 0 3 | A0 C | 1 | 0 | 1 | 0 | 0 | 0 | 0 | 0 | 1 | 1 | Base |  |  | Source
[8 empty] | [Reg16 + Disp8] | L | N | 28 1 3 | A1 C | 1 | 0 | 1 | 0 | 0 | 0 | 0 | 1 | 1 | 1 | Base |  |  | Source |  |  | Disp8
[8 empty] | [Reg16 + Disp16] | L | N | 28 2 3 | A2 C | 1 | 0 | 1 | 0 | 0 | 0 | 1 | 0 | 1 | 1 | Base |  |  | Source |  |  | Disp16
[6 empty] | Immediate16 | → | [Disp16] | L | N | 2B 0 3 | AC C | 1 | 0 | 1 | 0 | 1 | 1 | 0 | 0 | 1 | 1 | [6 empty] | Disp16 |  | Immediate16
[8 empty] | [Reg16] | L | N | 2A 0 3 | A8 C | 1 | 0 | 1 | 0 | 1 | 0 | 0 | 0 | 1 | 1 | Base | [5 empty] | Immediate16
[8 empty] | [Reg16 + Disp8] | L | N | 2A 1 3 | A9 C | 1 | 0 | 1 | 0 | 1 | 0 | 0 | 1 | 1 | 1 | Base | [5 empty] | Disp8 | Immediate16
[8 empty] | [Reg16 + Disp16] | L | N | 2A 2 3 | AA C | 1 | 0 | 1 | 0 | 1 | 0 | 1 | 0 | 1 | 1 | Base | [5 empty] | Disp16 |  | Immediate16
High |  | Not And | NAND | Zero Page | 8 | Register8 | ← | [Disp8] | N | N | 00 0 0 | 00 0 | [23 empty] | –
[7 empty] | → | [Disp8] | N | N | 00 0 0 | 00 0
Med | [5 empty] | Register16 | ← | [Disp8] | N | Y | 00 0 0 | 00 0
[7 empty] | → | [Disp8] | N | Y | 00 0 0 | 00 0
Med | [5 empty] | Immediate8 | → | [Disp8] | N | N | 00 0 0 | 00 0
High |  |  |  | Near | 8 | Register8 | ← | Immediate8 | N | N | 00 0 0 | 00 0
[8 empty] | Register8 | N | N | 00 0 0 | 00 0
[8 empty] | [Disp16] | N | N | 00 0 0 | 00 0
[8 empty] | [Reg16] | N | N | 00 0 0 | 00 0
[8 empty] | [Reg16 + Disp8] | N | N | 00 0 0 | 00 0
[8 empty] | [Reg16 + Disp16] | N | N | 00 0 0 | 00 0
[6 empty] | Register8 | → | [Disp16] | N | N | 00 0 0 | 00 0
[8 empty] | [Reg16] | N | N | 00 0 0 | 00 0
[8 empty] | [Reg16 + Disp8] | N | N | 00 0 0 | 00 0
[8 empty] | [Reg16 + Disp16] | N | N | 00 0 0 | 00 0
[6 empty] | Immediate8 | → | [Disp16] | N | N | 00 0 0 | 00 0
[8 empty] | [Reg16] | N | N | 00 0 0 | 00 0
[8 empty] | [Reg16 + Disp8] | N | N | 00 0 0 | 00 0
[8 empty] | [Reg16 + Disp16] | N | N | 00 0 0 | 00 0
Med |  |  |  |  | 16 | Register16 | ← | Immediate16 | N | N | 00 0 0 | 00 0
[8 empty] | Register16 | N | N | 00 0 0 | 00 0
[8 empty] | [Disp16] | N | N | 00 0 0 | 00 0
[8 empty] | [Reg16] | N | N | 00 0 0 | 00 0
[8 empty] | [Reg16 + Disp8] | N | N | 00 0 0 | 00 0
[8 empty] | [Reg16 + Disp16] | N | N | 00 0 0 | 00 0
[6 empty] | Register16 | → | [Disp16] | N | N | 00 0 0 | 00 0
[8 empty] | [Reg16] | N | N | 00 0 0 | 00 0
[8 empty] | [Reg16 + Disp8] | N | N | 00 0 0 | 00 0
[8 empty] | [Reg16 + Disp16] | N | N | 00 0 0 | 00 0
[6 empty] | Immediate16 | → | [Disp16] | N | N | 00 0 0 | 00 0
[8 empty] | [Reg16] | N | N | 00 0 0 | 00 0
[8 empty] | [Reg16 + Disp8] | N | N | 00 0 0 | 00 0
[8 empty] | [Reg16 + Disp16] | N | N | 00 0 0 | 00 0
High |  | Or | OR | Zero Page | 8 | Register8 | ← | [Disp8] | M | Y | 35 3 0 | D7 0 | 1 | 1 | 0 | 1 | 0 | 1 | 1 | 1 | 0 | 0 |  |  |  | Dest |  |  | Disp8 | [6 empty] | –
[7 empty] | → | [Disp8] | M | N | 35 3 2 | D7 8 | 1 | 1 | 0 | 1 | 0 | 1 | 1 | 1 | 1 | 0 |  |  |  | Source |  |  | Disp8
Med | [5 empty] | Register16 | ← | [Disp8] | M | Y | 35 3 1 | D7 4 | 1 | 1 | 0 | 1 | 0 | 1 | 1 | 1 | 0 | 1 |  |  |  | Dest |  |  | Disp8
[7 empty] | → | [Disp8] | M | Y | 35 3 3 | D7 C | 1 | 1 | 0 | 1 | 0 | 1 | 1 | 1 | 1 | 1 |  |  |  | Source |  |  | Disp8
Med | [5 empty] | Immediate8 | → | [Disp8] | M | N | 37 3 2 | DF 8 | 1 | 1 | 0 | 1 | 1 | 1 | 1 | 1 | 1 | 0 | [6 empty] | Disp8 | Immediate8
[6 empty] | Immediate16 | → | [Disp8] | M | N | 37 3 3 | DF C | 1 | 1 | 0 | 1 | 1 | 1 | 1 | 1 | 1 | 1 | [6 empty] | Disp8 | Immediate16
Core |  |  |  | Near | 8 | Register8 | ← | Immediate8 | L | N | 35 1 0 | D5 0 | 1 | 1 | 0 | 1 | 0 | 1 | 0 | 1 | 0 | 0 |  |  |  | Dest |  |  | Immediate8
[8 empty] | Register8 | L | N | 34 3 0 | D3 0 | 1 | 1 | 0 | 1 | 0 | 0 | 1 | 1 | 0 | 0 | Source |  |  | Dest
[8 empty] | [Disp16] | L | N | 35 0 0 | D4 0 | 1 | 1 | 0 | 1 | 0 | 1 | 0 | 0 | 0 | 0 |  |  |  | Dest |  |  | Disp16
[8 empty] | [Reg16] | M | N | 34 0 0 | D0 0 | 1 | 1 | 0 | 1 | 0 | 0 | 0 | 0 | 0 | 0 | Base |  |  | Dest
High | [7 empty] | [Reg16 + Disp8] | L | N | 34 1 0 | D1 0 | 1 | 1 | 0 | 1 | 0 | 0 | 0 | 1 | 0 | 0 | Base |  |  | Dest |  |  | Disp8
[8 empty] | [Reg16 + Disp16] | M | N | 34 2 0 | D2 0 | 1 | 1 | 0 | 1 | 0 | 0 | 1 | 0 | 0 | 0 | Base |  |  | Dest |  |  | Disp16
[6 empty] | Register8 | → | [Disp16] | L | N | 35 0 2 | D4 8 | 1 | 1 | 0 | 1 | 0 | 1 | 0 | 0 | 1 | 0 |  |  |  | Source |  |  | Disp16
[8 empty] | [Reg16] | L | N | 34 0 2 | D0 8 | 1 | 1 | 0 | 1 | 0 | 0 | 0 | 0 | 1 | 0 | Base |  |  | Source
[8 empty] | [Reg16 + Disp8] | L | N | 34 1 2 | D1 8 | 1 | 1 | 0 | 1 | 0 | 0 | 0 | 1 | 1 | 0 | Base |  |  | Source |  |  | Disp8
[8 empty] | [Reg16 + Disp16] | L | N | 34 2 2 | D2 8 | 1 | 1 | 0 | 1 | 0 | 0 | 1 | 0 | 1 | 0 | Base |  |  | Source |  |  | Disp16
[6 empty] | Immediate8 | → | [Disp16] | L | N | 37 0 2 | DC 8 | 1 | 1 | 0 | 1 | 1 | 1 | 0 | 0 | 1 | 0 | [6 empty] | Disp16 |  | Immediate8
[8 empty] | [Reg16] | L | N | 36 0 2 | D8 8 | 1 | 1 | 0 | 1 | 1 | 0 | 0 | 0 | 1 | 0 | Base | [5 empty] | Immediate8
[8 empty] | [Reg16 + Disp8] | L | N | 36 1 2 | D9 8 | 1 | 1 | 0 | 1 | 1 | 0 | 0 | 1 | 1 | 0 | Base | [5 empty] | Disp8 | Immediate8
[8 empty] | [Reg16 + Disp16] | L | N | 36 2 2 | DA 8 | 1 | 1 | 0 | 1 | 1 | 0 | 1 | 0 | 1 | 0 | Base | [5 empty] | Disp16 |  | Immediate8
Med |  |  |  |  | 16 | Register16 | ← | Immediate16 | L | N | 35 2 1 | D6 4 | 1 | 1 | 0 | 1 | 0 | 1 | 1 | 0 | 0 | 1 |  |  |  | Dest |  |  | Immediate16
[8 empty] | Register16 | L | N | 34 3 1 | D3 4 | 1 | 1 | 0 | 1 | 0 | 0 | 1 | 1 | 0 | 1 | Source |  |  | Dest
[8 empty] | [Disp16] | L | N | 35 0 1 | D4 4 | 1 | 1 | 0 | 1 | 0 | 1 | 0 | 0 | 0 | 1 |  |  |  | Dest |  |  | Disp16
[8 empty] | [Reg16] | M | N | 34 0 1 | D0 4 | 1 | 1 | 0 | 1 | 0 | 0 | 0 | 0 | 0 | 1 | Base |  |  | Dest
[8 empty] | [Reg16 + Disp8] | L | N | 34 1 1 | D1 4 | 1 | 1 | 0 | 1 | 0 | 0 | 0 | 1 | 0 | 1 | Base |  |  | Dest |  |  | Disp8
[8 empty] | [Reg16 + Disp16] | M | N | 34 2 1 | D2 4 | 1 | 1 | 0 | 1 | 0 | 0 | 1 | 0 | 0 | 1 | Base |  |  | Dest |  |  | Disp16
[6 empty] | Register16 | → | [Disp16] | L | N | 35 0 3 | D4 C | 1 | 1 | 0 | 1 | 0 | 1 | 0 | 0 | 1 | 1 |  |  |  | Source |  |  | Disp16
[8 empty] | [Reg16] | L | N | 34 0 3 | D0 C | 1 | 1 | 0 | 1 | 0 | 0 | 0 | 0 | 1 | 1 | Base |  |  | Source
[8 empty] | [Reg16 + Disp8] | L | N | 34 1 3 | D1 C | 1 | 1 | 0 | 1 | 0 | 0 | 0 | 1 | 1 | 1 | Base |  |  | Source |  |  | Disp8
[8 empty] | [Reg16 + Disp16] | L | N | 34 2 3 | D2 C | 1 | 1 | 0 | 1 | 0 | 0 | 1 | 0 | 1 | 1 | Base |  |  | Source |  |  | Disp16
[6 empty] | Immediate16 | → | [Disp16] | L | N | 37 0 3 | DC C | 1 | 1 | 0 | 1 | 1 | 1 | 0 | 0 | 1 | 1 | [6 empty] | Disp16 |  | Immediate16
[8 empty] | [Reg16] | L | N | 36 0 3 | D8 C | 1 | 1 | 0 | 1 | 1 | 0 | 0 | 0 | 1 | 1 | Base | [5 empty] | Immediate16
[8 empty] | [Reg16 + Disp8] | L | N | 36 1 3 | D9 C | 1 | 1 | 0 | 1 | 1 | 0 | 0 | 1 | 1 | 1 | Base | [5 empty] | Disp8 | Immediate16
[8 empty] | [Reg16 + Disp16] | L | N | 36 2 3 | DA C | 1 | 1 | 0 | 1 | 1 | 0 | 1 | 0 | 1 | 1 | Base | [5 empty] | Disp16 |  | Immediate16
High |  | Not Or | NOR | Zero Page | 8 | Register8 | ← | [Disp8] | N | N | 00 0 0 | 00 0 | [23 empty] | –
[7 empty] | → | [Disp8] | N | N | 00 0 0 | 00 0
Med | [5 empty] | Register16 | ← | [Disp8] | N | Y | 00 0 0 | 00 0
[7 empty] | → | [Disp8] | N | Y | 00 0 0 | 00 0
Med | [5 empty] | Immediate8 | → | [Disp8] | N | N | 00 0 0 | 00 0
High |  |  |  | Near | 8 | Register8 | ← | Immediate8 | N | N | 00 0 0 | 00 0
[8 empty] | Register8 | N | N | 00 0 0 | 00 0
[8 empty] | [Disp16] | N | N | 00 0 0 | 00 0
[8 empty] | [Reg16] | N | N | 00 0 0 | 00 0
[8 empty] | [Reg16 + Disp8] | N | N | 00 0 0 | 00 0
[8 empty] | [Reg16 + Disp16] | N | N | 00 0 0 | 00 0
[6 empty] | Register8 | → | [Disp16] | N | N | 00 0 0 | 00 0
[8 empty] | [Reg16] | N | N | 00 0 0 | 00 0
[8 empty] | [Reg16 + Disp8] | N | N | 00 0 0 | 00 0
[8 empty] | [Reg16 + Disp16] | N | N | 00 0 0 | 00 0
[6 empty] | Immediate8 | → | [Disp16] | N | N | 00 0 0 | 00 0
[8 empty] | [Reg16] | N | N | 00 0 0 | 00 0
[8 empty] | [Reg16 + Disp8] | N | N | 00 0 0 | 00 0
[8 empty] | [Reg16 + Disp16] | N | N | 00 0 0 | 00 0
Med |  |  |  |  | 16 | Register16 | ← | Immediate16 | N | N | 00 0 0 | 00 0
[8 empty] | Register16 | N | N | 00 0 0 | 00 0
[8 empty] | [Disp16] | N | N | 00 0 0 | 00 0
[8 empty] | [Reg16] | N | N | 00 0 0 | 00 0
[8 empty] | [Reg16 + Disp8] | N | N | 00 0 0 | 00 0
[8 empty] | [Reg16 + Disp16] | N | N | 00 0 0 | 00 0
[6 empty] | Register16 | → | [Disp16] | N | N | 00 0 0 | 00 0
[8 empty] | [Reg16] | N | N | 00 0 0 | 00 0
[8 empty] | [Reg16 + Disp8] | N | N | 00 0 0 | 00 0
[8 empty] | [Reg16 + Disp16] | N | N | 00 0 0 | 00 0
[6 empty] | Immediate16 | → | [Disp16] | N | N | 00 0 0 | 00 0
[8 empty] | [Reg16] | N | N | 00 0 0 | 00 0
[8 empty] | [Reg16 + Disp8] | N | N | 00 0 0 | 00 0
[8 empty] | [Reg16 + Disp16] | N | N | 00 0 0 | 00 0
High |  | Exclusive Or | XOR | Zero Page | 8 | Register8 | ← | [Disp8] | H | Y | 1D 3 0 | 77 0 | 0 | 1 | 1 | 1 | 0 | 1 | 1 | 1 | 0 | 0 |  |  |  | Dest |  |  | Disp8 | [6 empty] | –
[7 empty] | → | [Disp8] | M | N | 1D 3 2 | 77 8 | 0 | 1 | 1 | 1 | 0 | 1 | 1 | 1 | 1 | 0 |  |  |  | Source |  |  | Disp8
Med | [5 empty] | Register16 | ← | [Disp8] | H | Y | 1D 3 1 | 77 4 | 0 | 1 | 1 | 1 | 0 | 1 | 1 | 1 | 0 | 1 |  |  |  | Dest |  |  | Disp8
[7 empty] | → | [Disp8] | H | Y | 1D 3 3 | 77 C | 0 | 1 | 1 | 1 | 0 | 1 | 1 | 1 | 1 | 1 |  |  |  | Source |  |  | Disp8
Med | [5 empty] | Immediate8 | → | [Disp8] | M | N | 1F 3 2 | 7F 8 | 0 | 1 | 1 | 1 | 1 | 1 | 1 | 1 | 1 | 0 | [6 empty] | Disp8 | Immediate8
[6 empty] | Immediate16 | → | [Disp8] | M | N | 1F 3 3 | 7F C | 0 | 1 | 1 | 1 | 1 | 1 | 1 | 1 | 1 | 1 | [6 empty] | Disp8 | Immediate16
Core |  |  |  | Near | 8 | Register8 | ← | Immediate8 | M | N | 1D 1 0 | 75 0 | 0 | 1 | 1 | 1 | 0 | 1 | 0 | 1 | 0 | 0 |  |  |  | Dest |  |  | Immediate8
[8 empty] | Register8 | M | N | 1C 3 0 | 73 0 | 0 | 1 | 1 | 1 | 0 | 0 | 1 | 1 | 0 | 0 | Source |  |  | Dest
[8 empty] | [Disp16] | M | N | 1D 0 0 | 74 0 | 0 | 1 | 1 | 1 | 0 | 1 | 0 | 0 | 0 | 0 |  |  |  | Dest |  |  | Disp16
[8 empty] | [Reg16] | H | Y | 1C 0 0 | 70 0 | 0 | 1 | 1 | 1 | 0 | 0 | 0 | 0 | 0 | 0 | Base |  |  | Dest
High | [7 empty] | [Reg16 + Disp8] | M | N | 1C 1 0 | 71 0 | 0 | 1 | 1 | 1 | 0 | 0 | 0 | 1 | 0 | 0 | Base |  |  | Dest |  |  | Disp8
[8 empty] | [Reg16 + Disp16] | H | Y | 1C 2 0 | 72 0 | 0 | 1 | 1 | 1 | 0 | 0 | 1 | 0 | 0 | 0 | Base |  |  | Dest |  |  | Disp16
[6 empty] | Register8 | → | [Disp16] | M | N | 1D 0 2 | 74 8 | 0 | 1 | 1 | 1 | 0 | 1 | 0 | 0 | 1 | 0 |  |  |  | Source |  |  | Disp16
[8 empty] | [Reg16] | M | N | 1C 0 2 | 70 8 | 0 | 1 | 1 | 1 | 0 | 0 | 0 | 0 | 1 | 0 | Base |  |  | Source
[8 empty] | [Reg16 + Disp8] | M | N | 1C 1 2 | 71 8 | 0 | 1 | 1 | 1 | 0 | 0 | 0 | 1 | 1 | 0 | Base |  |  | Source |  |  | Disp8
[8 empty] | [Reg16 + Disp16] | M | N | 1C 2 2 | 72 8 | 0 | 1 | 1 | 1 | 0 | 0 | 1 | 0 | 1 | 0 | Base |  |  | Source |  |  | Disp16
[6 empty] | Immediate8 | → | [Disp16] | L | N | 1F 0 2 | 7C 8 | 0 | 1 | 1 | 1 | 1 | 1 | 0 | 0 | 1 | 0 | [6 empty] | Disp16 |  | Immediate8
[8 empty] | [Reg16] | L | N | 1E 0 2 | 78 8 | 0 | 1 | 1 | 1 | 1 | 0 | 0 | 0 | 1 | 0 | Base | [5 empty] | Immediate8
[8 empty] | [Reg16 + Disp8] | L | N | 1E 1 2 | 79 8 | 0 | 1 | 1 | 1 | 1 | 0 | 0 | 1 | 1 | 0 | Base | [5 empty] | Disp8 | Immediate8
[8 empty] | [Reg16 + Disp16] | L | N | 1E 2 2 | 7A 8 | 0 | 1 | 1 | 1 | 1 | 0 | 1 | 0 | 1 | 0 | Base | [5 empty] | Disp16 |  | Immediate8
Med |  |  |  |  | 16 | Register16 | ← | Immediate16 | M | N | 1D 2 1 | 76 4 | 0 | 1 | 1 | 1 | 0 | 1 | 1 | 0 | 0 | 1 |  |  |  | Dest |  |  | Immediate16
[8 empty] | Register16 | M | N | 1C 3 1 | 73 4 | 0 | 1 | 1 | 1 | 0 | 0 | 1 | 1 | 0 | 1 | Source |  |  | Dest
[8 empty] | [Disp16] | M | N | 1D 0 1 | 74 4 | 0 | 1 | 1 | 1 | 0 | 1 | 0 | 0 | 0 | 1 |  |  |  | Dest |  |  | Disp16
[8 empty] | [Reg16] | H | Y | 1C 0 1 | 70 4 | 0 | 1 | 1 | 1 | 0 | 0 | 0 | 0 | 0 | 1 | Base |  |  | Dest
[8 empty] | [Reg16 + Disp8] | M | N | 1C 1 1 | 71 4 | 0 | 1 | 1 | 1 | 0 | 0 | 0 | 1 | 0 | 1 | Base |  |  | Dest |  |  | Disp8
[8 empty] | [Reg16 + Disp16] | H | Y | 1C 2 1 | 72 4 | 0 | 1 | 1 | 1 | 0 | 0 | 1 | 0 | 0 | 1 | Base |  |  | Dest |  |  | Disp16
[6 empty] | Register16 | → | [Disp16] | M | N | 1D 0 3 | 74 C | 0 | 1 | 1 | 1 | 0 | 1 | 0 | 0 | 1 | 1 |  |  |  | Source |  |  | Disp16
[8 empty] | [Reg16] | M | N | 1C 0 3 | 70 C | 0 | 1 | 1 | 1 | 0 | 0 | 0 | 0 | 1 | 1 | Base |  |  | Source
[8 empty] | [Reg16 + Disp8] | M | N | 1C 1 3 | 71 C | 0 | 1 | 1 | 1 | 0 | 0 | 0 | 1 | 1 | 1 | Base |  |  | Source |  |  | Disp8
[8 empty] | [Reg16 + Disp16] | M | N | 1C 2 3 | 72 C | 0 | 1 | 1 | 1 | 0 | 0 | 1 | 0 | 1 | 1 | Base |  |  | Source |  |  | Disp16
[6 empty] | Immediate16 | → | [Disp16] | L | N | 1F 0 3 | 7C C | 0 | 1 | 1 | 1 | 1 | 1 | 0 | 0 | 1 | 1 | [6 empty] | Disp16 |  | Immediate16
[8 empty] | [Reg16] | L | N | 1E 0 3 | 78 C | 0 | 1 | 1 | 1 | 1 | 0 | 0 | 0 | 1 | 1 | Base | [5 empty] | Immediate16
[8 empty] | [Reg16 + Disp8] | L | N | 1E 1 3 | 79 C | 0 | 1 | 1 | 1 | 1 | 0 | 0 | 1 | 1 | 1 | Base | [5 empty] | Disp8 | Immediate16
[8 empty] | [Reg16 + Disp16] | L | N | 1E 2 3 | 7A C | 0 | 1 | 1 | 1 | 1 | 0 | 1 | 0 | 1 | 1 | Base | [5 empty] | Disp16 |  | Immediate16
High |  | Exclusive Not Or | XNOR | Zero Page | 8 | Register8 | ← | [Disp8] | N | N | 00 0 0 | 00 0 | [23 empty] | –
[7 empty] | → | [Disp8] | N | N | 00 0 0 | 00 0
Med | [5 empty] | Register16 | ← | [Disp8] | N | Y | 00 0 0 | 00 0
[7 empty] | → | [Disp8] | N | Y | 00 0 0 | 00 0
Med | [5 empty] | Immediate8 | → | [Disp8] | N | N | 00 0 0 | 00 0
High |  |  |  | Near | 8 | Register8 | ← | Immediate8 | N | N | 00 0 0 | 00 0
[8 empty] | Register8 | N | N | 00 0 0 | 00 0
[8 empty] | [Disp16] | N | N | 00 0 0 | 00 0
[8 empty] | [Reg16] | N | N | 00 0 0 | 00 0
[8 empty] | [Reg16 + Disp8] | N | N | 00 0 0 | 00 0
[8 empty] | [Reg16 + Disp16] | N | N | 00 0 0 | 00 0
[6 empty] | Register8 | → | [Disp16] | N | N | 00 0 0 | 00 0
[8 empty] | [Reg16] | N | N | 00 0 0 | 00 0
[8 empty] | [Reg16 + Disp8] | N | N | 00 0 0 | 00 0
[8 empty] | [Reg16 + Disp16] | N | N | 00 0 0 | 00 0
[6 empty] | Immediate8 | → | [Disp16] | N | N | 00 0 0 | 00 0
[8 empty] | [Reg16] | N | N | 00 0 0 | 00 0
[8 empty] | [Reg16 + Disp8] | N | N | 00 0 0 | 00 0
[8 empty] | [Reg16 + Disp16] | N | N | 00 0 0 | 00 0
Med |  |  |  |  | 16 | Register16 | ← | Immediate16 | N | N | 00 0 0 | 00 0
[8 empty] | Register16 | N | N | 00 0 0 | 00 0
[8 empty] | [Disp16] | N | N | 00 0 0 | 00 0
[8 empty] | [Reg16] | N | N | 00 0 0 | 00 0
[8 empty] | [Reg16 + Disp8] | N | N | 00 0 0 | 00 0
[8 empty] | [Reg16 + Disp16] | N | N | 00 0 0 | 00 0
[6 empty] | Register16 | → | [Disp16] | N | N | 00 0 0 | 00 0
[8 empty] | [Reg16] | N | N | 00 0 0 | 00 0
[8 empty] | [Reg16 + Disp8] | N | N | 00 0 0 | 00 0
[8 empty] | [Reg16 + Disp16] | N | N | 00 0 0 | 00 0
[6 empty] | Immediate16 | → | [Disp16] | N | N | 00 0 0 | 00 0
[8 empty] | [Reg16] | N | N | 00 0 0 | 00 0
[8 empty] | [Reg16 + Disp8] | N | N | 00 0 0 | 00 0
[8 empty] | [Reg16 + Disp16] | N | N | 00 0 0 | 00 0
Med |  | Not | NOT | Zero Page | 8 | [Disp8] |  |  | N | N | 0A 0 X | 28 X | 0 | 0 | 1 | 0 | 1 | 0 | 0 | 0 | Disp8 | [12 empty] | Logical Not (1's Complement). |  | –
[5 empty] | 16 | [Disp8] |  |  | N | N | 0A 1 X |  | 0 | 0 | 1 | 0 | 1 | 0 | 0 | 1 | Disp8
Core |  |  |  | Near | 8 | Register8 |  |  | L | N | 0B 3 0 | 2F 0 | 0 | 0 | 1 | 0 | 1 | 1 | 1 | 1 | 0 | 0 |  |  |  | Reg
[6 empty] | [Disp16] |  |  | N | N | 0A 2 X | 2A X | 0 | 0 | 1 | 0 | 1 | 0 | 1 | 0 | Disp16 | [13 empty] | NOT [4000h]
[6 empty] | [Reg16] |  |  | N | N | 0B 0 0 | 2C 0 | 0 | 0 | 1 | 0 | 1 | 1 | 0 | 0 | 0 | 0 | Base | [11 empty] | NOT [AX]
High | [5 empty] | [Reg16 + Disp8] |  |  | N | N | 0B 1 0 | 2D 0 | 0 | 0 | 1 | 0 | 1 | 1 | 0 | 1 | 0 | 0 | Base | [5 empty] | Disp8
[6 empty] | [Reg16 + Disp16] |  |  | N | N | 0B 2 0 | 2E 0 | 0 | 0 | 1 | 0 | 1 | 1 | 1 | 0 | 0 | 0 | Base | [5 empty] | Disp16
Med |  |  |  |  | 16 | Register16 |  |  | L | N | 0B 3 1 | 2F 4 | 0 | 0 | 1 | 0 | 1 | 1 | 1 | 1 | 0 | 1 |  |  |  | Reg
[6 empty] | [Disp16] |  |  | N | N | 0A 3 X | 2B X | 0 | 0 | 1 | 0 | 1 | 0 | 1 | 1 | Disp16
[6 empty] | [Reg16] |  |  | N | N | 0B 0 1 | 2C 4 | 0 | 0 | 1 | 0 | 1 | 1 | 0 | 0 | 0 | 1 | Base
[6 empty] | [Reg16 + Disp8] |  |  | N | N | 0B 1 1 | 2D 4 | 0 | 0 | 1 | 0 | 1 | 1 | 0 | 1 | 0 | 1 | Base | [5 empty] | Disp8
[6 empty] | [Reg16 + Disp16] |  |  | N | N | 0B 2 1 | 2E 4 | 0 | 0 | 1 | 0 | 1 | 1 | 1 | 0 | 0 | 1 | Base | [5 empty] | Disp16
High |  | Test | TEST | Zero Page | 8 | Register8 | ← | [Disp8] | H | Y | 2D 3 0 | B7 0 | 1 | 0 | 1 | 1 | 0 | 1 | 1 | 1 | 0 | 0 |  |  |  | Dest |  |  | Disp8 |  |  |  |  | Similar to Compare but with a bitwise And. |  | –
[7 empty] | → | [Disp8] | M | N | 2D 3 2 | B7 8 | 1 | 0 | 1 | 1 | 0 | 1 | 1 | 1 | 1 | 0 |  |  |  | Source |  |  | Disp8
Med | [5 empty] | Register16 | ← | [Disp8] | H | Y | 2D 3 1 | B7 4 | 1 | 0 | 1 | 1 | 0 | 1 | 1 | 1 | 0 | 1 |  |  |  | Dest |  |  | Disp8
[7 empty] | → | [Disp8] | H | Y | 2D 3 3 | B7 C | 1 | 0 | 1 | 1 | 0 | 1 | 1 | 1 | 1 | 1 |  |  |  | Source |  |  | Disp8
Med | [5 empty] | Immediate8 | → | [Disp8] | M | N | 2F 3 2 | BF 8 | 1 | 0 | 1 | 1 | 1 | 1 | 1 | 1 | 1 | 0 | [6 empty] | Disp8 | Immediate8
[6 empty] | Immediate16 | → | [Disp8] | M | N | 2F 3 3 | BF C | 1 | 0 | 1 | 1 | 1 | 1 | 1 | 1 | 1 | 1 | [6 empty] | Disp8 | Immediate16
Core |  |  |  | Near | 8 | Register8 | ← | Immediate8 | M | N | 2D 1 0 | B5 0 | 1 | 0 | 1 | 1 | 0 | 1 | 0 | 1 | 0 | 0 |  |  |  | Dest |  |  | Immediate8
[8 empty] | Register8 | M | N | 2C 3 0 | B3 0 | 1 | 0 | 1 | 1 | 0 | 0 | 1 | 1 | 0 | 0 | Source |  |  | Dest
[8 empty] | [Disp16] | M | N | 2D 0 0 | B4 0 | 1 | 0 | 1 | 1 | 0 | 1 | 0 | 0 | 0 | 0 |  |  |  | Dest |  |  | Disp16
[8 empty] | [Reg16] | H | Y | 2C 0 0 | B0 0 | 1 | 0 | 1 | 1 | 0 | 0 | 0 | 0 | 0 | 0 | Base |  |  | Dest
High | [7 empty] | [Reg16 + Disp8] | M | N | 2C 1 0 | B1 0 | 1 | 0 | 1 | 1 | 0 | 0 | 0 | 1 | 0 | 0 | Base |  |  | Dest |  |  | Disp8
[8 empty] | [Reg16 + Disp16] | H | Y | 2C 2 0 | B2 0 | 1 | 0 | 1 | 1 | 0 | 0 | 1 | 0 | 0 | 0 | Base |  |  | Dest |  |  | Disp16
[6 empty] | Register8 | → | [Disp16] | M | N | 2D 0 2 | B4 8 | 1 | 0 | 1 | 1 | 0 | 1 | 0 | 0 | 1 | 0 |  |  |  | Source |  |  | Disp16
[8 empty] | [Reg16] | M | N | 2C 0 2 | B0 8 | 1 | 0 | 1 | 1 | 0 | 0 | 0 | 0 | 1 | 0 | Base |  |  | Source
[8 empty] | [Reg16 + Disp8] | M | N | 2C 1 2 | B1 8 | 1 | 0 | 1 | 1 | 0 | 0 | 0 | 1 | 1 | 0 | Base |  |  | Source |  |  | Disp8
[8 empty] | [Reg16 + Disp16] | M | N | 2C 2 2 | B2 8 | 1 | 0 | 1 | 1 | 0 | 0 | 1 | 0 | 1 | 0 | Base |  |  | Source |  |  | Disp16
[6 empty] | Immediate8 | → | [Disp16] | L | N | 2F 0 2 | BC 8 | 1 | 0 | 1 | 1 | 1 | 1 | 0 | 0 | 1 | 0 | [6 empty] | Disp16 |  | Immediate8
[8 empty] | [Reg16] | L | N | 2E 0 2 | B8 8 | 1 | 0 | 1 | 1 | 1 | 0 | 0 | 0 | 1 | 0 | Base | [5 empty] | Immediate8
[8 empty] | [Reg16 + Disp8] | L | N | 2E 1 2 | B9 8 | 1 | 0 | 1 | 1 | 1 | 0 | 0 | 1 | 1 | 0 | Base | [5 empty] | Disp8 | Immediate8
[8 empty] | [Reg16 + Disp16] | L | N | 2E 2 2 | BA 8 | 1 | 0 | 1 | 1 | 1 | 0 | 1 | 0 | 1 | 0 | Base | [5 empty] | Disp16 |  | Immediate8
Med |  |  |  |  | 16 | Register16 | ← | Immediate16 | M | N | 2D 2 1 | B6 4 | 1 | 0 | 1 | 1 | 0 | 1 | 1 | 0 | 0 | 1 |  |  |  | Dest |  |  | Immediate16
[8 empty] | Register16 | M | N | 2C 3 1 | B3 4 | 1 | 0 | 1 | 1 | 0 | 0 | 1 | 1 | 0 | 1 | Source |  |  | Dest
[8 empty] | [Disp16] | M | N | 2D 0 1 | B4 4 | 1 | 0 | 1 | 1 | 0 | 1 | 0 | 0 | 0 | 1 |  |  |  | Dest |  |  | Disp16
[8 empty] | [Reg16] | H | Y | 2C 0 1 | B0 4 | 1 | 0 | 1 | 1 | 0 | 0 | 0 | 0 | 0 | 1 | Base |  |  | Dest
[8 empty] | [Reg16 + Disp8] | M | N | 2C 1 1 | B1 4 | 1 | 0 | 1 | 1 | 0 | 0 | 0 | 1 | 0 | 1 | Base |  |  | Dest |  |  | Disp8
[8 empty] | [Reg16 + Disp16] | H | Y | 2C 2 1 | B2 4 | 1 | 0 | 1 | 1 | 0 | 0 | 1 | 0 | 0 | 1 | Base |  |  | Dest |  |  | Disp16
[6 empty] | Register16 | → | [Disp16] | M | N | 2D 0 3 | B4 C | 1 | 0 | 1 | 1 | 0 | 1 | 0 | 0 | 1 | 1 |  |  |  | Source |  |  | Disp16
[8 empty] | [Reg16] | M | N | 2C 0 3 | B0 C | 1 | 0 | 1 | 1 | 0 | 0 | 0 | 0 | 1 | 1 | Base |  |  | Source
[8 empty] | [Reg16 + Disp8] | M | N | 2C 1 3 | B1 C | 1 | 0 | 1 | 1 | 0 | 0 | 0 | 1 | 1 | 1 | Base |  |  | Source |  |  | Disp8
[8 empty] | [Reg16 + Disp16] | M | N | 2C 2 3 | B2 C | 1 | 0 | 1 | 1 | 0 | 0 | 1 | 0 | 1 | 1 | Base |  |  | Source |  |  | Disp16
[6 empty] | Immediate16 | → | [Disp16] | L | N | 2F 0 3 | BC C | 1 | 0 | 1 | 1 | 1 | 1 | 0 | 0 | 1 | 1 | [6 empty] | Disp16 |  | Immediate16
[8 empty] | [Reg16] | L | N | 2E 0 3 | B8 C | 1 | 0 | 1 | 1 | 1 | 0 | 0 | 0 | 1 | 1 | Base | [5 empty] | Immediate16
[8 empty] | [Reg16 + Disp8] | L | N | 2E 1 3 | B9 C | 1 | 0 | 1 | 1 | 1 | 0 | 0 | 1 | 1 | 1 | Base | [5 empty] | Disp8 | Immediate16
[8 empty] | [Reg16 + Disp16] | L | N | 2E 2 3 | BA C | 1 | 0 | 1 | 1 | 1 | 0 | 1 | 0 | 1 | 1 | Base | [5 empty] | Disp16 |  | Immediate16
Core | Shift and Rotate | Rotate Left | ROL | – | 8 | Register8, Immediate3 |  |  | N | N | 09 0 0 | 24 0 | 0 | 0 | 1 | 0 | 0 | 1 | 0 | 0 | 0 | 0 | Imm3 |  |  | Dest | [8 empty] | ROL AH, 2 | –
Med |  |  |  |  | 16 | Register16, Immediate3 |  |  | N | N | 09 0 1 | 24 4 | 0 | 0 | 1 | 0 | 0 | 1 | 0 | 0 | 0 | 1 | Imm3 |  |  | Dest | [9 empty] | –
High |  | Rotate Right | ROR | – | 8 | Register8, Immediate3 |  |  | N | N | 09 0 2 | 24 8 | 0 | 0 | 1 | 0 | 0 | 1 | 0 | 0 | 1 | 0 | Imm3 |  |  | Dest
Med |  |  |  |  | 16 | Register16, Immediate3 |  |  | N | N | 09 0 3 | 24 C | 0 | 0 | 1 | 0 | 0 | 1 | 0 | 0 | 1 | 1 | Imm3 |  |  | Dest
Core |  | Rotate Left through Carry | RCL | – | 8 | Register8, Immediate3 |  |  | N | N | 09 1 0 | 25 0 | 0 | 0 | 1 | 0 | 0 | 1 | 0 | 1 | 0 | 0 | Imm3 |  |  | Dest
Med |  |  |  |  | 16 | Register16, Immediate3 |  |  | N | N | 09 1 1 | 25 4 | 0 | 0 | 1 | 0 | 0 | 1 | 0 | 1 | 0 | 1 | Imm3 |  |  | Dest
High |  | Rotate Right through Carry | RCR | – | 8 | Register8, Immediate3 |  |  | N | N | 09 1 2 | 25 8 | 0 | 0 | 1 | 0 | 0 | 1 | 0 | 1 | 1 | 0 | Imm3 |  |  | Dest
Med |  |  |  |  | 16 | Register16, Immediate3 |  |  | N | N | 09 1 3 | 25 C | 0 | 0 | 1 | 0 | 0 | 1 | 0 | 1 | 1 | 1 | Imm3 |  |  | Dest
Core |  | Shift Left | SHL | – | 8 | Register8, Immediate3 |  |  | L | N | 09 2 0 | 26 0 | 0 | 0 | 1 | 0 | 0 | 1 | 1 | 0 | 0 | 0 | Imm3 |  |  | Dest | [8 empty] | SHL AH, 2 | SAL AH, 2
Med |  |  |  |  | 16 | Register16, Immediate3 |  |  | L | N | 09 2 1 | 26 4 | 0 | 0 | 1 | 0 | 0 | 1 | 1 | 0 | 0 | 1 | Imm3 |  |  | Dest | [9 empty] | SAL AX, 2
High |  | Shift Logical Right | SHR | – | 8 | Register8, Immediate3 |  |  | N | N | 09 2 2 | 26 8 | 0 | 0 | 1 | 0 | 0 | 1 | 1 | 0 | 1 | 0 | Imm3 |  |  | Dest | [8 empty] | SHR AH, 2 | –
Med |  |  |  |  | 16 | Register16, Immediate3 |  |  | N | N | 09 2 3 | 26 C | 0 | 0 | 1 | 0 | 0 | 1 | 1 | 0 | 1 | 1 | Imm3 |  |  | Dest | [9 empty] | –
High |  | Shift Arithmetic Right | SAR | – | 8 | Register8, Immediate3 |  |  | N | N | 09 3 2 | 27 8 | 0 | 0 | 1 | 0 | 0 | 1 | 1 | 1 | 1 | 0 | Imm3 |  |  | Dest
Med |  |  |  |  | 16 | Register16, Immediate3 |  |  | N | N | 09 3 3 | 27 C | 0 | 0 | 1 | 0 | 0 | 1 | 1 | 1 | 1 | 1 | Imm3 |  |  | Dest
Core | Branching | Jump Unconditional | JMP | Near | – | Program16 | ← | Immediate16 | H | Y | 32 0 X | C8 X | 1 | 1 | 0 | 0 | 1 | 0 | 0 | 0 | Disp16 | [12 empty] | Jump unconditionally. | JMP 4000h | –
High | [7 empty] | Register16 | H | Y | 00 0 3 | 00 C | [8 empty] | 1 | 1 |  |  |  | Source | [8 empty] | JMP AX
Core | [7 empty] | [Disp16] | H | Y | 32 1 X | C9 X | 1 | 1 | 0 | 0 | 1 | 0 | 0 | 1 | Disp16 | [13 empty] | JMP [4000h]
[8 empty] | [Reg16] | H | Y | 00 0 1 | 00 4 | [8 empty] | 0 | 1 |  |  |  | Source | [8 empty] | JMP [AX]
High |  |  | JMPR | Short | – | Program16 | ←+ | Immediate8 | M | N | 32 3 X | CB X | 1 | 1 | 0 | 0 | 1 | 0 | 1 | 1 | Disp8 | [13 empty] | JMPR 80h
Core |  |  |  | Near |  |  |  | Immediate16 | H | Y | 32 2 X | CA X | 1 | 1 | 0 | 0 | 1 | 0 | 1 | 0 | Disp16 | [13 empty] | JMPR 4000h
Med | [7 empty] | Register16 | L | N | 00 0 2 | 00 8 | [8 empty] | 1 | 0 |  |  |  | Source | [8 empty] | JMPR AX
Low | [7 empty] | [Disp16] | L | N | 00 0 X | 00 X | [8 empty] | Disp16 | [13 empty] | JMPR [4000h]
[8 empty] | [Reg16] | L | N | 00 0 0 | 00 0 | [8 empty] | 0 | 0 |  |  |  | Source | [8 empty] | JMPR [AX]
Core |  | Jump Overflow | JO | Near | – | Program16 | ← | Immediate16 | M | N | 3A 0 X | E8 X | 1 | 1 | 1 | 0 | 1 | 0 | 0 | 0 | Disp16 | [12 empty] | Jump if (OF=1) |  | –
High | [7 empty] | Register16 | M | N | 02 0 3 | 02 C |  |  |  |  | 1 | 0 |  |  | 1 | 1 |  |  |  | Source
Core | [7 empty] | [Disp16] | M | N | 3A 1 X | E9 X | 1 | 1 | 1 | 0 | 1 | 0 | 0 | 1 | Disp16
[8 empty] | [Reg16] | M | N | 02 0 1 | 02 4 |  |  |  |  | 1 | 0 |  |  | 0 | 1 |  |  |  | Source
High |  |  | JOR | Short | – | Program16 | ←+ | Immediate8 | L | N | 3A 3 X | EB X | 1 | 1 | 1 | 0 | 1 | 0 | 1 | 1 | Disp8
Core |  |  |  | Near |  |  |  | Immediate16 | M | N | 3A 2 X | EA X | 1 | 1 | 1 | 0 | 1 | 0 | 1 | 0 | Disp16
Med | [7 empty] | Register16 | N | N | 00 0 0 | 00 0
Low | [7 empty] | [Disp16] | N | N | 00 0 0 | 00 0
[8 empty] | [Reg16] | N | N | 00 0 0 | 00 0
Med |  | Jump Not Overflow | JNO | Near | – | Program16 | ← | Immediate16 | N | N | 00 0 0 | 00 0 | [21 empty] | Jump if (OF=0) |  | –
[8 empty] | Register16 | N | N | 00 0 0 | 00 0
[8 empty] | [Disp16] | N | N | 00 0 0 | 00 0
Med | [7 empty] | [Reg16] | N | N | 00 0 0 | 00 0
Med |  |  | JNOR | Short | – | Program16 | ←+ | Immediate8 | N | N | 00 0 0 | 00 0
Med |  |  |  | Near |  |  |  | Immediate16 | N | N | 00 0 0 | 00 0
[8 empty] | Register16 | N | N | 00 0 0 | 00 0
Low | [7 empty] | [Disp16] | N | N | 00 0 0 | 00 0
[8 empty] | [Reg16] | N | N | 00 0 0 | 00 0
Core |  | Jump Sign | JS | Near | – | Program16 | ← | Immediate16 | M | N | 39 0 X | E4 X | 1 | 1 | 1 | 0 | 0 | 1 | 0 | 0 | Disp16 | [12 empty] | Jump if (SF=1) |  | –
High | [7 empty] | Register16 | M | N | 01 0 3 | 01 C |  |  |  |  | 0 | 1 |  |  | 1 | 1 |  |  |  | Source
Core | [7 empty] | [Disp16] | M | N | 39 1 X | E5 X | 1 | 1 | 1 | 0 | 0 | 1 | 0 | 1 | Disp16
[8 empty] | [Reg16] | M | N | 01 0 1 | 01 4 |  |  |  |  | 0 | 1 |  |  | 0 | 1 |  |  |  | Source
High |  |  | JSR | Short | – | Program16 | ←+ | Immediate8 | L | N | 39 3 X | E7 X | 1 | 1 | 1 | 0 | 0 | 1 | 1 | 1 | Disp8
Core |  |  |  | Near |  |  |  | Immediate16 | M | N | 39 2 X | E6 X | 1 | 1 | 1 | 0 | 0 | 1 | 1 | 0 | Disp16
Med | [7 empty] | Register16 | N | N | 00 0 0 | 00 0
Low | [7 empty] | [Disp16] | N | N | 00 0 0 | 00 0
[8 empty] | [Reg16] | N | N | 00 0 0 | 00 0
Med |  | Jump Not Sign | JNS | Near | – | Program16 | ← | Immediate16 | N | N | 00 0 0 | 00 0 | [21 empty] | Jump if (SF=0) |  | –
[8 empty] | Register16 | N | N | 00 0 0 | 00 0
[8 empty] | [Disp16] | N | N | 00 0 0 | 00 0
Med | [7 empty] | [Reg16] | N | N | 00 0 0 | 00 0
Med |  |  | JNSR | Short | – | Program16 | ←+ | Immediate8 | N | N | 00 0 0 | 00 0
Med |  |  |  | Near |  |  |  | Immediate16 | N | N | 00 0 0 | 00 0
[8 empty] | Register16 | N | N | 00 0 0 | 00 0
Low | [7 empty] | [Disp16] | N | N | 00 0 0 | 00 0
[8 empty] | [Reg16] | N | N | 00 0 0 | 00 0
Core |  | Jump Zero | JZ | Near | – | Program16 | ← | Immediate16 | H | Y | 33 0 X | CC X | 1 | 1 | 0 | 0 | 1 | 1 | 0 | 0 | Disp16 | [12 empty] | Jump if equal (ZF=1) |  | JE
High | [7 empty] | Register16 | H | Y | 33 0 3 | 33 C | 1 | 1 | 0 | 0 | 1 | 1 |  |  | 1 | 1 |  |  |  | Source
Core | [7 empty] | [Disp16] | H | Y | 33 1 X | CD X | 1 | 1 | 0 | 0 | 1 | 1 | 0 | 1 | Disp16
[8 empty] | [Reg16] | H | Y | 33 0 1 | 33 4 | 1 | 1 | 0 | 0 | 1 | 1 |  |  | 0 | 1 |  |  |  | Source
High |  |  | JZR | Short | – | Program16 | ←+ | Immediate8 | M | N | 33 3 X | CF X | 1 | 1 | 0 | 0 | 1 | 1 | 1 | 1 | Disp8
Core |  |  |  | Near |  |  |  | Immediate16 | H | Y | 33 2 X | CE X | 1 | 1 | 0 | 0 | 1 | 1 | 1 | 0 | Disp16
Med | [7 empty] | Register16 | L | N | 00 0 0 | 00 0
Low | [7 empty] | [Disp16] | L | N | 00 0 0 | 00 0
[8 empty] | [Reg16] | L | N | 00 0 0 | 00 0
Med |  | Jump Not Zero | JNZ | Near | – | Program16 | ← | Immediate16 | H | Y | 3C 0 X | F0 X | 1 | 1 | 1 | 1 | 0 | 0 | 0 | 0 | Disp16 | [12 empty] | Jump if not equal (ZF=0) |  | JNE
[8 empty] | Register16 | H | Y | 04 0 3 | 04 C |  |  |  | 1 | 0 | 0 |  |  | 1 | 1 |  |  |  | Source
[8 empty] | [Disp16] | H | Y | 3C 1 X | F1 X | 1 | 1 | 1 | 1 | 0 | 0 | 0 | 1 | Disp16
[8 empty] | [Reg16] | H | Y | 04 0 1 | 04 4 |  |  |  | 1 | 0 | 0 |  |  | 0 | 1 |  |  |  | Source
Med |  |  | JNZR | Short | – | Program16 | ←+ | Immediate8 | M | N | 3C 3 X | F3 X | 1 | 1 | 1 | 1 | 0 | 0 | 1 | 1 | Disp8
|  |  |  | Near |  |  |  | Immediate16 | H | Y | 3C 2 X | F2 X | 1 | 1 | 1 | 1 | 0 | 0 | 1 | 0 | Disp16
[8 empty] | Register16 | L | N | 00 0 0 | 00 0
Low | [7 empty] | [Disp16] | L | N | 00 0 0 | 00 0
[8 empty] | [Reg16] | L | N | 00 0 0 | 00 0
Core |  | Jump Carry | JC | Near | – | Program16 | ← | Immediate16 | M | N | 38 0 X | E0 X | 1 | 1 | 1 | 0 | 0 | 0 | 0 | 0 | Disp16 | [12 empty] | Jump if below (CF=1) |  | JB, JNAE
High | [7 empty] | Register16 | M | N | 09 0 3 | 09 C |  |  | 1 | 0 | 0 | 1 |  |  | 1 | 1 |  |  |  | Source
Core | [7 empty] | [Disp16] | M | N | 38 1 X | E1 X | 1 | 1 | 1 | 0 | 0 | 0 | 0 | 1 | Disp16
[8 empty] | [Reg16] | M | N | 09 0 1 | 09 4 |  |  | 1 | 0 | 0 | 1 |  |  | 0 | 1 |  |  |  | Source
High |  |  | JCR | Short | – | Program16 | ←+ | Immediate8 | L | N | 38 3 X | E3 X | 1 | 1 | 1 | 0 | 0 | 0 | 1 | 1 | Disp8
Core |  |  |  | Near |  |  |  | Immediate16 | M | N | 38 2 X | E2 X | 1 | 1 | 1 | 0 | 0 | 0 | 1 | 0 | Disp16
Med | [7 empty] | Register16 | N | N | 00 0 0 | 00 0
Low | [7 empty] | [Disp16] | N | N | 00 0 0 | 00 0
[8 empty] | [Reg16] | N | N | 00 0 0 | 00 0
Med |  | Jump Not Carry | JNC | Near | – | Program16 | ← | Immediate16 | N | N | 3D 0 X | F4 X | 1 | 1 | 1 | 1 | 0 | 1 | 0 | 0 | Disp16 | [12 empty] | Jump if not below (CF=0) |  | JNB, JAE
[8 empty] | Register16 | N | N | 04 0 3 | 04 C |  |  |  | 1 | 0 | 0 |  |  | 1 | 1 |  |  |  | Source
[8 empty] | [Disp16] | N | N | 3D 1 X | F5 X | 1 | 1 | 1 | 1 | 0 | 1 | 0 | 1 | Disp16
Med | [7 empty] | [Reg16] | N | N | 04 0 1 | 04 4 |  |  |  | 1 | 0 | 0 |  |  | 0 | 1 |  |  |  | Source
Med |  |  | JNCR | Short | – | Program16 | ←+ | Immediate8 | N | N | 3D 3 X | F7 X | 1 | 1 | 1 | 1 | 0 | 1 | 1 | 1 | Disp8
Med |  |  |  | Near |  |  |  | Immediate16 | N | N | 3D 2 X | F6 X | 1 | 1 | 1 | 1 | 0 | 1 | 1 | 0 | Disp16
[8 empty] | Register16 | N | N | 00 0 0 | 00 0
Low | [7 empty] | [Disp16] | N | N | 00 0 0 | 00 0
[8 empty] | [Reg16] | N | N | 00 0 0 | 00 0
Low |  | Jump Not Above | JNA | Near | – | Program16 | ← | Immediate16 | N | N | 00 0 0 | 00 0 | [21 empty] | Jump if not above (CF=1 or ZF=1) |  | JBE
[8 empty] | Register16 | N | N | 00 0 0 | 00 0
[8 empty] | [Disp16] | N | N | 00 0 0 | 00 0
[8 empty] | [Reg16] | N | N | 00 0 0 | 00 0
|  |  | JNAR | Short | – | Program16 | ←+ | Immediate8 | N | N | 00 0 0 | 00 0
|  |  |  | Near |  |  |  | Immediate16 | N | N | 00 0 0 | 00 0
[8 empty] | Register16 | N | N | 00 0 0 | 00 0
[8 empty] | [Disp16] | N | N | 00 0 0 | 00 0
[8 empty] | [Reg16] | N | N | 00 0 0 | 00 0
Low |  | Jump Above | JA | Near | – | Program16 | ← | Immediate16 | N | N | 00 0 0 | 00 0 | [21 empty] | Jump if above (CF=0 or ZF=0) |  | JNBE
[8 empty] | Register16 | N | N | 00 0 0 | 00 0
[8 empty] | [Disp16] | N | N | 00 0 0 | 00 0
[8 empty] | [Reg16] | N | N | 00 0 0 | 00 0
|  |  | JAR | Short | – | Program16 | ←+ | Immediate8 | N | N | 00 0 0 | 00 0
|  |  |  | Near |  |  |  | Immediate16 | N | N | 00 0 0 | 00 0
[8 empty] | Register16 | N | N | 00 0 0 | 00 0
[8 empty] | [Disp16] | N | N | 00 0 0 | 00 0
[8 empty] | [Reg16] | N | N | 00 0 0 | 00 0
Low |  | Jump Less | JL | Near | – | Program16 | ← | Immediate16 | N | N | 00 0 0 | 00 0 | [21 empty] | Jump if less (SF<>OF) (Signed version of JB.) |  | JNGE
[8 empty] | Register16 | N | N | 00 0 0 | 00 0
[8 empty] | [Disp16] | N | N | 00 0 0 | 00 0
[8 empty] | [Reg16] | N | N | 00 0 0 | 00 0
|  |  | JLR | Short | – | Program16 | ←+ | Immediate8 | N | N | 00 0 0 | 00 0
|  |  |  | Near |  |  |  | Immediate16 | N | N | 00 0 0 | 00 0
[8 empty] | Register16 | N | N | 00 0 0 | 00 0
[8 empty] | [Disp16] | N | N | 00 0 0 | 00 0
[8 empty] | [Reg16] | N | N | 00 0 0 | 00 0
Low |  | Jump Not Less | JNL | Near | – | Program16 | ← | Immediate16 | N | N | 00 0 0 | 00 0 | [21 empty] | Jump if not less (SF=OF) (Signed version of JNB.) |  | JGE
[8 empty] | Register16 | N | N | 00 0 0 | 00 0
[8 empty] | [Disp16] | N | N | 00 0 0 | 00 0
[8 empty] | [Reg16] | N | N | 00 0 0 | 00 0
|  |  | JNLR | Short | – | Program16 | ←+ | Immediate8 | N | N | 00 0 0 | 00 0
|  |  |  | Near |  |  |  | Immediate16 | N | N | 00 0 0 | 00 0
[8 empty] | Register16 | N | N | 00 0 0 | 00 0
[8 empty] | [Disp16] | N | N | 00 0 0 | 00 0
[8 empty] | [Reg16] | N | N | 00 0 0 | 00 0
Low |  | Jump not Greater | JNG | Near | – | Program16 | ← | Immediate16 | N | N | 00 0 0 | 00 0 | [21 empty] | Jump if not greater (ZF=1 or SF<>OF) (Signed version of JNA.) |  | JLE
[8 empty] | Register16 | N | N | 00 0 0 | 00 0
[8 empty] | [Disp16] | N | N | 00 0 0 | 00 0
[8 empty] | [Reg16] | N | N | 00 0 0 | 00 0
|  |  | JNGR | Short | – | Program16 | ←+ | Immediate8 | N | N | 00 0 0 | 00 0
|  |  |  | Near |  |  |  | Immediate16 | N | N | 00 0 0 | 00 0
[8 empty] | Register16 | N | N | 00 0 0 | 00 0
[8 empty] | [Disp16] | N | N | 00 0 0 | 00 0
[8 empty] | [Reg16] | N | N | 00 0 0 | 00 0
Low |  | Jump Greater | JG | Near | – | Program16 | ← | Immediate16 | N | N | 00 0 0 | 00 0 | [21 empty] | Jump if greater (ZF=0 and SF=OF) (Signed version of JA.) |  | JNLE
[8 empty] | Register16 | N | N | 00 0 0 | 00 0
[8 empty] | [Disp16] | N | N | 00 0 0 | 00 0
[8 empty] | [Reg16] | N | N | 00 0 0 | 00 0
|  |  | JGR | Short | – | Program16 | ←+ | Immediate8 | N | N | 00 0 0 | 00 0
|  |  |  | Near |  |  |  | Immediate16 | N | N | 00 0 0 | 00 0
[8 empty] | Register16 | N | N | 00 0 0 | 00 0
[8 empty] | [Disp16] | N | N | 00 0 0 | 00 0
[8 empty] | [Reg16] | N | N | 00 0 0 | 00 0
Core |  | Jump Parity | JP | Near | – | Program16 | ← | Immediate16 | M | N | 3B 0 X | EC X | 1 | 1 | 1 | 0 | 1 | 1 | 0 | 0 | Disp16 | [12 empty] | Jump if even parity (PF=1) |  | JPE
High | [7 empty] | Register16 | M | N | 03 0 3 | 03 C |  |  |  | 0 | 1 | 1 |  |  | 1 | 1 |  |  |  | Source
Core | [7 empty] | [Disp16] | M | N | 3B 1 X | ED X | 1 | 1 | 1 | 0 | 1 | 1 | 0 | 1 | Disp16
[8 empty] | [Reg16] | M | N | 03 0 1 | 03 4 |  |  |  | 0 | 1 | 1 |  |  | 0 | 1 |  |  |  | Source
High |  |  | JPR | Short | – | Program16 | ←+ | Immediate8 | L | N | 3B 3 X | EF X | 1 | 1 | 1 | 0 | 1 | 1 | 1 | 1 | Disp8
Core |  |  |  | Near |  |  |  | Immediate16 | M | N | 3B 2 X | EE X | 1 | 1 | 1 | 0 | 1 | 1 | 1 | 0 | Disp16
Med | [7 empty] | Register16 | N | N | 00 0 0 | 00 0
Low | [7 empty] | [Disp16] | N | N | 00 0 0 | 00 0
[8 empty] | [Reg16] | N | N | 00 0 0 | 00 0
Med |  | Jump Not Parity | JNP | Near | – | Program16 | ← | Immediate16 | N | N | 00 0 0 | 00 0 | [21 empty] | Jump if odd parity (PF=0) |  | JPO
[8 empty] | Register16 | N | N | 00 0 0 | 00 0
[8 empty] | [Disp16] | N | N | 00 0 0 | 00 0
Med | [7 empty] | [Reg16] | N | N | 00 0 0 | 00 0
Med |  |  | JNPR | Short | – | Program16 | ←+ | Immediate8 | N | N | 00 0 0 | 00 0
Med |  |  |  | Near |  |  |  | Immediate16 | N | N | 00 0 0 | 00 0
[8 empty] | Register16 | N | N | 00 0 0 | 00 0
Low | [7 empty] | [Disp16] | N | N | 00 0 0 | 00 0
[8 empty] | [Reg16] | N | N | 00 0 0 | 00 0
Core | Subroutines | Call | CALL | Near | – | Program16 | ← | Immediate16 | H | Y | 04 0 X | 10 X | 0 | 0 | 0 | 1 | 0 | 0 | 0 | 0 | Disp16 | [12 empty] | Calls a procedure whose address is given in the instruction and saves their return address to the stack. |  | –
High | [7 empty] | Register16 | H | Y | 00 0 3 | 00 C | [8 empty] | 1 | 1 |  |  |  | Source
Core | [7 empty] | [Disp16] | H | Y | 04 1 X | 11 X | 0 | 0 | 0 | 1 | 0 | 0 | 0 | 1 | Disp16
[8 empty] | [Reg16] | H | Y | 04 0 1 | 04 4 | 0 | 0 | 0 | 1 | 0 | 0 |  |  | 0 | 1 |  |  |  | Source
High |  |  | CALLR | Short | – | Program16 | ←+ | Immediate8 | M | N | 04 3 X | 13 X | 0 | 0 | 0 | 1 | 0 | 0 | 1 | 1 | Disp8
Core |  |  |  | Near |  |  |  | Immediate16 | H | Y | 04 2 X | 12 X | 0 | 0 | 0 | 1 | 0 | 0 | 1 | 0 | Disp16
Med | [7 empty] | Register16 | L | N | 00 0 0 | 00 0
Low | [7 empty] | [Disp16] | L | N | 00 0 0 | 00 0
[8 empty] | [Reg16] | L | N | 00 0 0 | 00 0
Core |  | Return | RET | – | – | – |  |  | L | N | 3E 0 X | F8 X | 1 | 1 | 1 | 1 | 1 | 0 | 0 | 0 | X | X | [11 empty] | Returns program execution from a procedure (subroutine) to the next instruction or main program. If specified, Pop N values from the stack. | RET | –
High | [5 empty] | Immediate8 |  |  | N | N | 3E 1 X | F9 X | 1 | 1 | 1 | 1 | 1 | 0 | 0 | 1 | Immediate7 | [6 empty] | 0 | [6 empty] | RET 08h
Core |  | Interrupt | INT | – | – | Immediate8 |  |  | N | N | 3F 2 X | FE X | 1 | 1 | 1 | 1 | 1 | 1 | 1 | 0 | Interrupt7 | [6 empty] | 0 | [5 empty] | Used to generate software interrupt. |  | –
Med |  | Interrupt Overflow | INTO | – | – | – |  |  | N | N | 00 0 X | 00 X | [9 empty] | Interrupt7 | [11 empty] | Software interrupts (if OF=1) to indicate overflow after arithmetic operation. Implicitly indicates INT 14h. | INTO | INT4, INT14
Med |  | Breakpoint | BP | – | – | – |  |  | N | N | 3F 3 X | FF X | 1 | 1 | 1 | 1 | 1 | 1 | 1 | 1 | X | X | [11 empty] | Software interrupt. Implicitly indicates INT 13h. | BP | INT3, INTBP, INT13
Core |  | Interrupt Return | IRET | – | – | – |  |  | N | N | 3E 2 X | FA X | 1 | 1 | 1 | 1 | 1 | 0 | 1 | 0 | X | X | [11 empty] | Returns program execution from an interrupt service procedure (subroutine) to the main program. | IRET
Med |  | Restart | RST | – | – | – |  |  | N | N | 00 0 0 | 00 0 | [21 empty] | One-word CALL? Jump to reset vector? Pushes PC and jumps to reset vector address. | RST | RESET
Low |  | Loop | LOOP | Near | – | Program16 | ← | Immediate16, Register8 | N | N | 00 0 0 | 00 0 | [21 empty] | Jump to until given register equals zero. | LOOP 4000h, AL | –
[8 empty] | Immediate16, Register16 | N | N | 00 0 0 | 00 0 | [22 empty] | LOOP 4000h, AL
[8 empty] | [Disp16], Register8 | N | N | 00 0 0 | 00 0 | [22 empty] | LOOP [4000h], AL
[8 empty] | [Disp16], Register16 | N | N | 00 0 0 | 00 0 | [22 empty] | LOOP [4000h], AL
Med |  |  | LOOPR | Short | – | Program16 | ←+ | Immediate8, Register8 | N | N | 00 0 0 | 00 0 | [22 empty] | LOOP 90h, CL
[8 empty] | Immediate8, Register16 | N | N | 00 0 0 | 00 0 | [22 empty] | LOOP 90h, CX
Low |  |  |  | Near |  |  |  | Immediate16, Register8 | N | N | 00 0 0 | 00 0
[8 empty] | Immediate16, Register16 | N | N | 00 0 0
[8 empty] | Register16, Register8 | N | N | 00 0 0 | 00 0
[8 empty] | [Disp16], Register8 | N | N | 00 0 0 | 00 0
[8 empty] | [Reg16], Register8 | N | N | 00 0 0 | 00 0
Med | Flag Manipulation | Clear Flag | CLF | – | – | Immediate8 |  |  | N | N | 37 2 X | DE X | 1 | 1 | 0 | 1 | 1 | 1 | 1 | 0 | Flags8 | [12 empty] | Clears flag. Can operate on mutliple flags at once. | CLC | CLF C or AND SR, 44h
Med |  | Set Flag | STF | – | – | Immediate8 |  |  | N | N | 37 1 X | DD X | 1 | 1 | 0 | 1 | 1 | 1 | 0 | 1 | Flags8 | [12 empty] | Sets flag. Can operate on mutliple flags at once. | STC | STF C or OR SR, 99h
Low |  | Complement Flag | CMF | – | – | Immediate8 |  |  | N | N | 1F 1 X | 7D X | 0 | 1 | 1 | 1 | 1 | 1 | 0 | 1 | Flags8 | [12 empty] | Complements flag. Can operate on mutliple flags at once. | CMC | CMF C
High | Processor Control | No Operation | NOP | – | – | – |  |  | N | N | 3E 3 X | FB X | 1 | 1 | 1 | 1 | 1 | 0 | 1 | 1 | X | X | [11 empty] | Does nothing. (Could be just a "move to self".) | NOP | MOV A, A (?)
Core |  | Halt | HLT | – | – | – |  |  | N | N | 37 0 0 | DC 0 | 1 | 1 | 0 | 1 | 1 | 1 | 0 | 0 | 0 | 0 | 0 | 0 | 0 | 0 | 0 | 0 | [5 empty] | Halt processing. It stops program execution. Halts system clock. | HLT | –
High |  | Wait | WAIT | – | – | – |  |  | N | N | 3E 1 0 | F9 0 | 1 | 1 | 1 | 1 | 1 | 0 | 0 | 1 | [13 empty] | Enters idle state. Resumes processing when interrupted. (Use Imm16 to mask which interrupts wake the CPU.) | WAIT | –
Med | [5 empty] | Immediate4 |  |  | N | N | 37 0 1 | DC 4 | 1 | 1 | 0 | 1 | 1 | 1 | 0 | 0 | 0 | 1 | X | X | Int4 | [9 empty] | WAIT FF8Fh
Low |  | Escape | ESC | – | – | – |  |  | N | N | 00 0 0 | 00 0 | [21 empty] | Makes bus free for external master like a coprocessor or peripheral device. | ESC | –
Low |  | Lock | LOCK | – | – | – |  |  | N | N | 00 0 0 | 00 0 | [21 empty] | Prefix instruction. Makes the LOCK pin asserted for this instruction. | LOCK | –
High | Expansion Instructions | Maths Coprocessor | – | – | – | – |  |  | – | – | 3F 1 X | FD X | 1 | 1 | 1 | 1 | 1 | 1 | 0 | 1 | X | X | [11 empty] | Reserved for mathematics coprocessor instructions. If no coprocessor volunteers to execute instruction, then a software interrupt is called. | – | –
High |  | Other Coprocessor | – | – | – | – |  |  | – | – | 00 0 0 | 00 0 | [21 empty] | Reserved for other coprocessor instructions. If no coprocessor volunteers to execute instruction, then a software interrupt is called. | – | –
High |  | Other Coprocessor | – | – | – | – |  |  | – | – | 00 0 0 | 00 0 | [21 empty] | Reserved for other coprocessor instructions. If no coprocessor volunteers to execute instruction, then a software interrupt is called. | – | –
Med |  | Reserved for Expansion | – | – | – | – |  |  | – | – | 3F 0 X | FC X | 1 | 1 | 1 | 1 | 1 | 1 | 0 | 0 | X | X | [11 empty] | These bit combinations (first bytes) are reserved for future expantion. They do nothing now, but if more instructions need to be added, they can be prefixed with this code. (Allows 256 more opcodes each.) | – | –
| Instructions: | 74
| Unique Vers: | 99
| Total Ops: | 395
| Actual Used: | 713

## Version 7A
Priority | Category | Name | Code | Range | Size | Addressing |  |  | ⧖ | U | Opcode |  | Instruction | [5 empty] | Mo |  | D | S | R/M |  |  | Reg |  |  | Byte 3 | Byte 4 | Byte 5 | Byte 6 | Byte 7 | Notes | Example | Equivelants
Core | Data Transfer | Move | MOV | – | 8 | Register8 | ← | Register8 | H | Y | 00 3 0 | 03 0 | 0 | 0 | 0 | 0 | 0 | 0 | 1 | 1 | 0 | 0 | Source |  |  | Dest | [7 empty] | Move contents between registers. Mneumonic also serves Load and Store instructions. | MOV AL, BL | LDX XX, val (?)
[8 empty] | Immediate8 | M | N | 01 1 0 | 05 0 | 0 | 0 | 0 | 0 | 0 | 1 | 0 | 1 | 0 | 0 |  |  |  | Dest |  |  | Immediate8 | [5 empty] | LDX AL, 80h
[5 empty] | 16 | Register16 | ← | Register16 | H | Y | 00 3 1 | 03 4 | 0 | 0 | 0 | 0 | 0 | 0 | 1 | 1 | 0 | 1 | Source |  |  | Dest | [8 empty] | MOV AX, BX
[8 empty] | Immediate16 | M | N | 01 2 1 | 06 4 | 0 | 0 | 0 | 0 | 0 | 1 | 1 | 0 | 0 | 1 |  |  |  | Dest |  |  | Immediate16 | [5 empty] | LDX AX, 4000h | MOV AX, 4000h
Low |  |  |  | Zero Page | 8 | Register8 | ← | [Disp8] | H | Y | 01 3 0 | 07 0 | 0 | 0 | 0 | 0 | 0 | 1 | 1 | 1 | 0 | 0 |  |  |  | Dest |  |  | Disp8
[7 empty] | → | [Disp8] | M | N | 01 3 2 | 07 8 | 0 | 0 | 0 | 0 | 0 | 1 | 1 | 1 | 1 | 0 |  |  |  | Source |  |  | Disp8 | [5 empty] | LDX AL, [80h] | MOV AL, [80h]
[5 empty] | 16 | Register16 | ← | [Disp8] | H | Y | 01 3 1 | 07 4 | 0 | 0 | 0 | 0 | 0 | 1 | 1 | 1 | 0 | 1 |  |  |  | Dest |  |  | Disp8
[7 empty] | → | [Disp8] | H | Y | 01 3 3 | 07 C | 0 | 0 | 0 | 0 | 0 | 1 | 1 | 1 | 1 | 1 |  |  |  | Source |  |  | Disp8
Low |  |  |  |  | 8 | Immediate8 | → | [Disp8] | M | N | 03 3 2 | 0F 8 | 0 | 0 | 0 | 0 | 1 | 1 | 1 | 1 | 1 | 0 | [6 empty] | Disp8 | Immediate8 |  |  |  |  | STX [80h], 80h | MOV [80h], 80h
[5 empty] | 16 | Immediate16 | → | [Disp8] | M | N | 03 3 3 | 0F C | 0 | 0 | 0 | 0 | 1 | 1 | 1 | 1 | 1 | 1 | [6 empty] | Disp8 | Immediate16 |  |  |  |  | STX [80h], 80h | MOV [80h], 80h
Core |  |  |  | Near | 8 | Register8 | ← | [Disp16] | M | N | 01 0 0 | 04 0 | 0 | 0 | 0 | 0 | 0 | 1 | 0 | 0 | 0 | 0 |  |  |  | Dest |  |  | Disp16 | [5 empty] | LDX AL, [4000h] | MOV AL, [4000h]
[8 empty] | [Reg16] | H | Y | 00 0 0 | 00 0 | 0 | 0 | 0 | 0 | 0 | 0 | 0 | 0 | 0 | 0 | Base |  |  | Dest | [8 empty] | LDX AL, [AX] | MOV AL, [AX]
[8 empty] | [Reg16 + Disp8] | M |  | 00 1 0 | 01 0 | 0 | 0 | 0 | 0 | 0 | 0 | 0 | 1 | 0 | 0 | Base |  |  | Dest |  |  | Disp8
[8 empty] | [Reg16 + Disp16] | M | N | 00 2 0 | 02 0 | 0 | 0 | 0 | 0 | 0 | 0 | 1 | 0 | 0 | 0 | Base |  |  | Dest |  |  | Disp16
Core |  |  |  |  | 16 | Register16 | ← | [Disp16] | M | N | 01 0 1 | 04 4 | 0 | 0 | 0 | 0 | 0 | 1 | 0 | 0 | 0 | 1 |  |  |  | Dest |  |  | Disp16 | [5 empty] | LDX AX, [4000h] | MOV AX, [4000h]
[8 empty] | [Reg16] | H | Y | 00 0 1 | 00 4 | 0 | 0 | 0 | 0 | 0 | 0 | 0 | 0 | 0 | 1 | Base |  |  | Dest | [8 empty] | LDX AX, [AX] | MOV AX, [AX]
[8 empty] | [Reg16 + Disp8] | M |  | 00 1 1 | 01 4 | 0 | 0 | 0 | 0 | 0 | 0 | 0 | 1 | 0 | 1 | Base |  |  | Dest |  |  | Disp8
[8 empty] | [Reg16 + Disp16] | M | N | 00 2 1 | 02 4 | 0 | 0 | 0 | 0 | 0 | 0 | 1 | 0 | 0 | 1 | Base |  |  | Dest |  |  | Disp16
Med |  |  |  | Near | 8 | Immediate8 | → | [Disp16] | M | N | 03 0 2 | 0C 8 | 0 | 0 | 0 | 0 | 1 | 1 | 0 | 0 | 1 | 0 | [6 empty] | Disp16 |  | Immediate8 |  |  |  | STX [4000h], 80h | MOV [4000h], 80h
[8 empty] | [Reg16] | H | Y | 02 0 2 | 08 8 | 0 | 0 | 0 | 0 | 1 | 0 | 0 | 0 | 1 | 0 | Base | [5 empty] | Immediate8
[8 empty] | [Reg16 + Disp8] | M |  | 02 1 2 | 09 8 | 0 | 0 | 0 | 0 | 1 | 0 | 0 | 1 | 1 | 0 | Base | [5 empty] | Disp8 | Immediate8
[8 empty] | [Reg16 + Disp16] | M | N | 02 2 2 | 0A 8 | 0 | 0 | 0 | 0 | 1 | 0 | 1 | 0 | 1 | 0 | Base | [5 empty] | Disp16 |  | Immediate8
Core | [5 empty] | Register8 | → | [Disp16] | M | N | 01 0 2 | 04 8 | 0 | 0 | 0 | 0 | 0 | 1 | 0 | 0 | 1 | 0 |  |  |  | Source |  |  | Disp16 | [5 empty] | STX [4000h], AL | MOV [4000h], AL
[8 empty] | [Reg16] | H | Y | 00 0 2 | 00 8 | 0 | 0 | 0 | 0 | 0 | 0 | 0 | 0 | 1 | 0 | Base |  |  | Source | [8 empty] | STX [AX], BH | MOV [AX], BH
[8 empty] | [Reg16 + Disp8] | M |  | 00 1 2 | 01 8 | 0 | 0 | 0 | 0 | 0 | 0 | 0 | 1 | 1 | 0 | Base |  |  | Source |  |  | Disp8
[8 empty] | [Reg16 + Disp16] | M | N | 00 2 2 | 02 8 | 0 | 0 | 0 | 0 | 0 | 0 | 1 | 0 | 1 | 0 | Base |  |  | Source |  |  | Disp16
Med |  |  |  |  | 16 | Immediate16 | → | [Disp16] | M | N | 03 0 3 | 0C C | 0 | 0 | 0 | 0 | 1 | 1 | 0 | 0 | 1 | 1 | [6 empty] | Disp16 |  | Immediate16 |  |  |  | STX [4000h], 4000h | MOV [4000h], 4000h
[8 empty] | [Reg16] | M | N | 02 0 3 | 08 C | 0 | 0 | 0 | 0 | 1 | 0 | 0 | 0 | 1 | 1 | Base | [5 empty] | Immediate16 | [5 empty] | STX [AX], 4000h | MOV [AX], 4000h
[8 empty] | [Reg16 + Disp8] | M | N | 02 1 3 | 09 C | 0 | 0 | 0 | 0 | 1 | 0 | 0 | 1 | 1 | 1 | Base | [5 empty] | Disp8 | Immediate16
[8 empty] | [Reg16 + Disp16] | M | N | 02 2 3 | 0A C | 0 | 0 | 0 | 0 | 1 | 0 | 1 | 0 | 1 | 1 | Base | [5 empty] | Disp16 |  | Immediate16
Core | [5 empty] | Register16 | → | [Disp16] | M | N | 01 0 3 | 04 C | 0 | 0 | 0 | 0 | 0 | 1 | 0 | 0 | 1 | 1 |  |  |  | Source |  |  | Disp16 | [5 empty] | STX [AX], BX | MOV [AX], BX
[8 empty] | [Reg16] | H | Y | 00 0 3 | 00 C | 0 | 0 | 0 | 0 | 0 | 0 | 0 | 0 | 1 | 1 | Base |  |  | Source
[8 empty] | [Reg16 + Disp8] | M |  | 00 1 3 | 01 C | 0 | 0 | 0 | 0 | 0 | 0 | 0 | 1 | 1 | 1 | Base |  |  | Source |  |  | Disp8
[8 empty] | [Reg16 + Disp16] | M | N | 00 2 3 | 02 C | 0 | 0 | 0 | 0 | 0 | 0 | 1 | 0 | 1 | 1 | Base |  |  | Source |  |  | Disp16
Low |  | Move Flags | LDRF | – | 8 | Flags8 | ← | Register8 | N | N | 03 1 0 | 0D 0 | 0 | 0 | 0 | 0 | 1 | 1 | 0 | 1 | 0 | 0 |  |  |  | Source | [7 empty] | Load value into Flags register from General register. (Flags8 can be either High or Low half of Flags.) | LDSRL AL, LDSRH BL | –
[5 empty] | 16 | Flags16 | ← | Register16 | N | N | 03 1 1 | 0D 4 | 0 | 0 | 0 | 0 | 1 | 1 | 0 | 1 | 0 | 1 |  |  |  | Source | [8 empty] | LDSR AX | –
|  |  | STRF | – | 8 | Flags8 | → | Register8 | N | N | 03 1 2 | 0D 8 | 0 | 0 | 0 | 0 | 1 | 1 | 0 | 1 | 1 | 0 |  |  |  | Dest | [7 empty] | Store value from Flags register into General register. (Flags8 can be either High or Low half of Flags.) | STSRL AL, STSRH BL | –
[5 empty] | 16 | Flags16 | → | Register16 | N | N | 03 1 3 | 0D C | 0 | 0 | 0 | 0 | 1 | 1 | 0 | 1 | 1 | 1 |  |  |  | Dest | [8 empty] | STSR AX | –
Med |  | Exchange | XCHG | – | 8 | Register8 | ↔ | Register8 | N | N | 00 3 2 | 03 8 | 0 | 0 | 0 | 0 | 0 | 0 | 1 | 1 | 1 | 0 | Source |  |  | Dest | [7 empty] | Swap values between registers. | XCHG AL, BH | –
[5 empty] | 16 | Register16 | ↔ | Register16 | N | N | 00 3 3 | 03 C | 0 | 0 | 0 | 0 | 0 | 0 | 1 | 1 | 1 | 1 | Source |  |  | Dest | [8 empty] | XCHG AX, BX
Core |  | Push | PUSH | – | 8 | Stack16 | ← | Register8 | H | Y | 08 3 2 | 23 8 | 0 | 0 | 1 | 0 | 0 | 0 | 1 | 1 | 1 | 0 |  |  |  | Source | [7 empty] | Pushes register value to the stack. | PUSH AH | –
[8 empty] | Immediate8 | L | Y | 05 0 X | 14 X | 0 | 0 | 0 | 1 | 0 | 1 | 0 | 0 | Immediate8
[5 empty] | 16 |  |  | Register16 | H | Y | 08 3 3 | 23 C | 0 | 0 | 1 | 0 | 0 | 0 | 1 | 1 | 1 | 1 |  |  |  | Source | [8 empty] | PUSH AX
[8 empty] | Immediate16 | L | Y | 05 1 X | 15 X | 0 | 0 | 0 | 1 | 0 | 1 | 0 | 1 | Immediate16
|  |  |  | Zero Page | 8 |  |  | [Disp8] | L |  | 06 0 X | 18 X | 0 | 0 | 0 | 1 | 1 | 0 | 0 | 0 | Disp8
[5 empty] | 16 |  |  | [Disp8] | L |  | 06 1 X | 19 X | 0 | 0 | 0 | 1 | 1 | 0 | 0 | 1 | Disp8
|  |  |  | Near | 8 |  |  | [Disp16] | M |  | 06 2 X | 1A X | 0 | 0 | 0 | 1 | 1 | 0 | 1 | 0 | Disp16
[8 empty] | [Reg16] | M |  | 08 0 2 | 20 8 | 0 | 0 | 1 | 0 | 0 | 0 | 0 | 0 | 1 | 0 | Base |  |  | Source
[8 empty] | [Reg16 + Disp8] | M |  | 08 1 2 | 21 8 | 0 | 0 | 1 | 0 | 0 | 0 | 0 | 1 | 1 | 0 | Base |  |  | Source |  |  | Disp8
[8 empty] | [Reg16 + Disp16] | M |  | 08 2 2 | 22 8 | 0 | 0 | 1 | 0 | 0 | 0 | 1 | 0 | 1 | 0 | Base |  |  | Source |  |  | Disp16
[5 empty] | 16 |  |  | [Disp16] | M |  | 06 3 X | 1B X | 0 | 0 | 0 | 1 | 1 | 0 | 1 | 1 | Disp16
[8 empty] | [Reg16] | M |  | 08 0 3 | 20 C | 0 | 0 | 1 | 0 | 0 | 0 | 0 | 0 | 1 | 1 | Base |  |  | Source
[8 empty] | [Reg16 + Disp8] | M |  | 08 1 3 | 21 C | 0 | 0 | 1 | 0 | 0 | 0 | 0 | 1 | 1 | 1 | Base |  |  | Source |  |  | Disp8
[8 empty] | [Reg16 + Disp16] | M |  | 08 2 3 | 22 C | 0 | 0 | 1 | 0 | 0 | 0 | 1 | 0 | 1 | 1 | Base |  |  | Source |  |  | Disp16
|  |  | PUSHF | – | 16 | Stack16 | ← | Flags16 | L | N | 05 2 3 | 16 C | 0 | 0 | 0 | 1 | 0 | 1 | 1 | 0 | 1 | 1 | [11 empty] | Pushes Flags register to the stack. | PUSHF | PUSH F
Core |  | Pop | POP | – | 8 | Stack16 | → | Register8 | H | Y | 08 3 0 | 23 0 | 0 | 0 | 1 | 0 | 0 | 0 | 1 | 1 | 0 | 0 |  |  |  | Dest | [7 empty] | Pops register value from the stack. | POP BL | –
[5 empty] | 16 |  |  | Register16 | H | Y | 08 3 1 | 23 4 | 0 | 0 | 1 | 0 | 0 | 0 | 1 | 1 | 0 | 1 |  |  |  | Dest | [8 empty] | POP BX
|  |  |  | Zero Page | 8 |  |  | [Disp8] | L |  | 07 0 X | 1C X | 0 | 0 | 0 | 1 | 1 | 1 | 0 | 0 | Disp8
[5 empty] | 16 |  |  | [Disp8] | L |  | 07 1 X | 1D X | 0 | 0 | 0 | 1 | 1 | 1 | 0 | 1 | Disp8
|  |  |  | Near | 8 |  |  | [Disp16] | M |  | 07 2 X | 1E X | 0 | 0 | 0 | 1 | 1 | 1 | 1 | 0 | Disp16
[8 empty] | [Reg16] | M |  | 08 0 0 | 20 0 | 0 | 0 | 1 | 0 | 0 | 0 | 0 | 0 | 0 | 0 | Base |  |  | Source
[8 empty] | [Reg16 + Disp8] | M |  | 08 1 0 | 21 0 | 0 | 0 | 1 | 0 | 0 | 0 | 0 | 1 | 0 | 0 | Base |  |  | Source |  |  | Disp8
[8 empty] | [Reg16 + Disp16] | M |  | 08 2 0 | 22 0 | 0 | 0 | 1 | 0 | 0 | 0 | 1 | 0 | 0 | 0 | Base |  |  | Source |  |  | Disp16
[5 empty] | 16 |  |  | [Disp16] | M |  | 07 3 X | 1F X | 0 | 0 | 0 | 1 | 1 | 1 | 1 | 1 | Disp16
[8 empty] | [Reg16] | M |  | 08 0 1 | 20 4 | 0 | 0 | 1 | 0 | 0 | 0 | 0 | 0 | 0 | 1 | Base |  |  | Source
[8 empty] | [Reg16 + Disp8] | M |  | 08 1 1 | 21 4 | 0 | 0 | 1 | 0 | 0 | 0 | 0 | 1 | 0 | 1 | Base |  |  | Source |  |  | Disp8
[8 empty] | [Reg16 + Disp16] | M |  | 08 2 1 | 22 4 | 0 | 0 | 1 | 0 | 0 | 0 | 1 | 0 | 0 | 1 | Base |  |  | Source |  |  | Disp16
|  |  | POPF | – | 16 | Stack16 | → | Flags16 | L | N | 05 2 1 | 16 4 | 0 | 0 | 0 | 1 | 0 | 1 | 1 | 0 | 0 | 1 | [11 empty] | Pops Flags register from the stack. | POPF | POP F
Low |  | In | IN | Near | 8 | Register8 | ← | Port(Disp8) | N | N | 2F 1 X | BD X | 1 | 0 | 1 | 1 | 1 | 1 | 0 | 1 | Disp8 | [12 empty] | Input data from port to register. | IN AL, 80h | IN 80h
[8 empty] | Port(Register8) | N | N | 2F 3 0 | BF 0 | 1 | 0 | 1 | 1 | 1 | 1 | 1 | 1 | 0 | 0 |  |  |  | Source | [8 empty] | IN AL, BL | IN BL
Low |  | Out | OUT | Near | 8 | Register8 | → | Port(Disp8) | N | N | 2F 2 X | BE X | 1 | 0 | 1 | 1 | 1 | 1 | 1 | 0 | Disp8 | [12 empty] | Output data from rergister to port. | OUT 80h, AL | OUT 80h
[8 empty] | Port(Register8) | N | N | 2F 3 1 | BF 4 | 1 | 0 | 1 | 1 | 1 | 1 | 1 | 1 | 0 | 1 |  |  |  | Dest | [8 empty] | OUT BL, AL | OUT BL
Low |  | Load Effective Address | LEA | Short | 8 | Register8 | ← | Reg8 + Disp8 | L | N | 02 2 0 | 0A 0 | 0 | 0 | 0 | 0 | 1 | 0 | 1 | 0 | 0 | 0 | Base |  |  | Dest |  |  | Disp8
|  |  |  | Near | 16 | Register16 | ← | Reg16 + Disp8 | L | N | 02 1 0 | 09 0 | 0 | 0 | 0 | 0 | 1 | 0 | 0 | 1 | 0 | 0 | Base |  |  | Dest |  |  | Disp8
[8 empty] | Reg16 + Disp16 | L | Y | 02 2 1 | 0A 4 | 0 | 0 | 0 | 0 | 1 | 0 | 1 | 0 | 0 | 1 | Base |  |  | Dest |  |  | Disp16
Low | Arithmetic | Convert | CBW | – | 8 | Register8 |  |  | N | N | 09 3 0 | 27 0 | 0 | 0 | 1 | 0 | 0 | 1 | 1 | 1 | 0 | 0 |  |  |  | Reg | [7 empty] | Convert signed Byte to signed Word. (High byte goes into pair register. Doesn't work for High registers.) | CBW AL | SEX (Sign Extend)
[5 empty] | 16 | Register16 |  |  | N | N | 09 3 1 | 27 4 | 0 | 0 | 1 | 0 | 0 | 1 | 1 | 1 | 0 | 1 |  |  |  | Reg | [8 empty] | CBW AX
High |  | Add | ADD | Zero Page | 8 | Register8 | ←+ | [Disp8] | H | Y | 21 3 0 | 87 0 | 1 | 0 | 0 | 0 | 0 | 1 | 1 | 1 | 0 | 0 |  |  |  | Dest |  |  | Disp8 |  |  |  |  | Sums two registers or variables. | ADD AL, [80h] | –
[7 empty] | +→ | [Disp8] | M | Y | 21 3 2 | 87 8 | 1 | 0 | 0 | 0 | 0 | 1 | 1 | 1 | 1 | 0 |  |  |  | Source |  |  | Disp8
Med |  |  |  |  | 16 | Register16 | ←+ | [Disp8] | H | Y | 21 3 1 | 87 4 | 1 | 0 | 0 | 0 | 0 | 1 | 1 | 1 | 0 | 1 |  |  |  | Dest |  |  | Disp8
[7 empty] | +→ | [Disp8] | H | Y | 21 3 3 | 87 C | 1 | 0 | 0 | 0 | 0 | 1 | 1 | 1 | 1 | 1 |  |  |  | Source |  |  | Disp8
Med |  |  |  |  | 8 | Immediate8 | +→ | [Disp8] | M | N | 23 3 2 | 8F 8 | 1 | 0 | 0 | 0 | 1 | 1 | 1 | 1 | 1 | 0 | [6 empty] | Disp8 | Immediate8
[5 empty] | 16 | Immediate16 | +→ | [Disp8] | M | N | 23 3 3 | 8F C | 1 | 0 | 0 | 0 | 1 | 1 | 1 | 1 | 1 | 1 | [6 empty] | Disp8 | Immediate16 |  |  |  |  | STX [80h], 80h
Core |  |  |  | Near | 8 | Register8 | ←+ | Immediate8 | M | N | 21 1 0 | 85 0 | 1 | 0 | 0 | 0 | 0 | 1 | 0 | 1 | 0 | 0 |  |  |  | Dest |  |  | Immediate8
[8 empty] | Register8 | M | N | 20 3 0 | 83 0 | 1 | 0 | 0 | 0 | 0 | 0 | 1 | 1 | 0 | 0 | Source |  |  | Dest
[8 empty] | [Disp16] | M | N | 21 0 0 | 84 0 | 1 | 0 | 0 | 0 | 0 | 1 | 0 | 0 | 0 | 0 |  |  |  | Dest |  |  | Disp16 | [5 empty] | ADD AL, [4000h]
[8 empty] | [Reg16] | H | Y | 20 0 0 | 80 0 | 1 | 0 | 0 | 0 | 0 | 0 | 0 | 0 | 0 | 0 | Base |  |  | Dest | [8 empty] | ADD AL, [AX]
High | [7 empty] | [Reg16 + Disp8] | M | N | 20 1 0 | 81 0 | 1 | 0 | 0 | 0 | 0 | 0 | 0 | 1 | 0 | 0 | Base |  |  | Dest |  |  | Disp8
[8 empty] | [Reg16 + Disp16] | H | Y | 20 2 0 | 82 0 | 1 | 0 | 0 | 0 | 0 | 0 | 1 | 0 | 0 | 0 | Base |  |  | Dest |  |  | Disp16
[6 empty] | Register8 | +→ | [Disp16] | M | N | 21 0 2 | 84 8 | 1 | 0 | 0 | 0 | 0 | 1 | 0 | 0 | 1 | 0 |  |  |  | Source |  |  | Disp16 | [5 empty] | ADD [AX], AH
[8 empty] | [Reg16] | M | N | 20 0 2 | 80 8 | 1 | 0 | 0 | 0 | 0 | 0 | 0 | 0 | 1 | 0 | Base |  |  | Source | [8 empty] | ADD [4000h], AH
[8 empty] | [Reg16 + Disp8] | M | N | 20 1 2 | 81 8 | 1 | 0 | 0 | 0 | 0 | 0 | 0 | 1 | 1 | 0 | Base |  |  | Source |  |  | Disp8
[8 empty] | [Reg16 + Disp16] | M | N | 20 2 2 | 82 8 | 1 | 0 | 0 | 0 | 0 | 0 | 1 | 0 | 1 | 0 | Base |  |  | Source |  |  | Disp16
[6 empty] | Immediate8 | +→ | [Disp16] | L | N | 23 0 2 | 8C 8 | 1 | 0 | 0 | 0 | 1 | 1 | 0 | 0 | 1 | 0 | [6 empty] | Disp16 |  | Immediate8 |  |  |  | ADD [AX], 80h
[8 empty] | [Reg16] | L | N | 22 0 2 | 88 8 | 1 | 0 | 0 | 0 | 1 | 0 | 0 | 0 | 1 | 0 | Base | [5 empty] | Immediate8 | [5 empty] | ADD [4000h], 80h
[8 empty] | [Reg16 + Disp8] | L | N | 22 1 2 | 89 8 | 1 | 0 | 0 | 0 | 1 | 0 | 0 | 1 | 1 | 0 | Base | [5 empty] | Disp8 | Immediate8
[8 empty] | [Reg16 + Disp16] | L | N | 22 2 2 | 8A 8 | 1 | 0 | 0 | 0 | 1 | 0 | 1 | 0 | 1 | 0 | Base | [5 empty] | Disp16 |  | Immediate8
Med |  |  |  |  | 16 | Register16 | ←+ | Immediate16 | M | N | 21 2 1 | 86 4 | 1 | 0 | 0 | 0 | 0 | 1 | 1 | 0 | 0 | 1 |  |  |  | Dest |  |  | Immediate16
[8 empty] | Register16 | M | N | 20 3 1 | 83 4 | 1 | 0 | 0 | 0 | 0 | 0 | 1 | 1 | 0 | 1 | Source |  |  | Dest
[8 empty] | [Disp16] | M | N | 21 0 1 | 84 4 | 1 | 0 | 0 | 0 | 0 | 1 | 0 | 0 | 0 | 1 |  |  |  | Dest |  |  | Disp16
[8 empty] | [Reg16] | H | Y | 20 0 1 | 80 4 | 1 | 0 | 0 | 0 | 0 | 0 | 0 | 0 | 0 | 1 | Base |  |  | Dest
[8 empty] | [Reg16 + Disp8] | M | N | 20 1 1 | 81 4 | 1 | 0 | 0 | 0 | 0 | 0 | 0 | 1 | 0 | 1 | Base |  |  | Dest |  |  | Disp8
[8 empty] | [Reg16 + Disp16] | H | Y | 20 2 1 | 82 4 | 1 | 0 | 0 | 0 | 0 | 0 | 1 | 0 | 0 | 1 | Base |  |  | Dest |  |  | Disp16
[6 empty] | Register16 | +→ | [Disp16] | M | N | 21 0 3 | 84 C | 1 | 0 | 0 | 0 | 0 | 1 | 0 | 0 | 1 | 1 |  |  |  | Source |  |  | Disp16
[8 empty] | [Reg16] | M | N | 20 0 3 | 80 C | 1 | 0 | 0 | 0 | 0 | 0 | 0 | 0 | 1 | 1 | Base |  |  | Source
[8 empty] | [Reg16 + Disp8] | M | N | 20 1 3 | 81 C | 1 | 0 | 0 | 0 | 0 | 0 | 0 | 1 | 1 | 1 | Base |  |  | Source |  |  | Disp8
[8 empty] | [Reg16 + Disp16] | M | N | 20 2 3 | 82 C | 1 | 0 | 0 | 0 | 0 | 0 | 1 | 0 | 1 | 1 | Base |  |  | Source |  |  | Disp16
[6 empty] | Immediate16 | +→ | [Disp16] | L | N | 23 0 3 | 8C C | 1 | 0 | 0 | 0 | 1 | 1 | 0 | 0 | 1 | 1 | [6 empty] | Disp16 |  | Immediate16
[8 empty] | [Reg16] | L | N | 22 0 3 | 88 C | 1 | 0 | 0 | 0 | 1 | 0 | 0 | 0 | 1 | 1 | Base | [5 empty] | Immediate16
[8 empty] | [Reg16 + Disp8] | L | N | 22 1 3 | 89 C | 1 | 0 | 0 | 0 | 1 | 0 | 0 | 1 | 1 | 1 | Base | [5 empty] | Disp8 | Immediate16
[8 empty] | [Reg16 + Disp16] | L | N | 22 2 3 | 8A C | 1 | 0 | 0 | 0 | 1 | 0 | 1 | 0 | 1 | 1 | Base | [5 empty] | Disp16 |  | Immediate16
High |  | Add with Carry | ADC | Zero Page | 8 | Register8 | ←+ | [Disp8] | M | Y | 25 3 0 | 97 0 | 1 | 0 | 0 | 1 | 0 | 1 | 1 | 1 | 0 | 0 |  |  |  | Dest |  |  | Disp8 |  |  |  |  | Sums two registers or variables and the carry flag. |  | –
[7 empty] | +→ | [Disp8] | M | Y | 25 3 2 | 97 8 | 1 | 0 | 0 | 1 | 0 | 1 | 1 | 1 | 1 | 0 |  |  |  | Source |  |  | Disp8
Med |  |  |  |  | 16 | Register16 | ←+ | [Disp8] | M | Y | 25 3 1 | 97 4 | 1 | 0 | 0 | 1 | 0 | 1 | 1 | 1 | 0 | 1 |  |  |  | Dest |  |  | Disp8
[7 empty] | +→ | [Disp8] | M | Y | 25 3 3 | 97 C | 1 | 0 | 0 | 1 | 0 | 1 | 1 | 1 | 1 | 1 |  |  |  | Source |  |  | Disp8
Med |  |  |  |  | 8 | Immediate8 | +→ | [Disp8] | M | N | 27 3 2 | 9F 8 | 1 | 0 | 0 | 1 | 1 | 1 | 1 | 1 | 1 | 0 | [6 empty] | Disp8 | Immediate8
[5 empty] | 16 | Immediate16 | +→ | [Disp8] | M | N | 27 3 3 | 9F C | 1 | 0 | 0 | 1 | 1 | 1 | 1 | 1 | 1 | 1 | [6 empty] | Disp8 | Immediate16
Core |  |  |  | Near | 8 | Register8 | ←+ | Immediate8 | L | N | 25 1 0 | 95 0 | 1 | 0 | 0 | 1 | 0 | 1 | 0 | 1 | 0 | 0 |  |  |  | Dest |  |  | Immediate8
[8 empty] | Register8 | L | N | 24 3 0 | 93 0 | 1 | 0 | 0 | 1 | 0 | 0 | 1 | 1 | 0 | 0 | Source |  |  | Dest
[8 empty] | [Disp16] | L | N | 25 0 0 | 94 0 | 1 | 0 | 0 | 1 | 0 | 1 | 0 | 0 | 0 | 0 |  |  |  | Dest |  |  | Disp16
[8 empty] | [Reg16] | M | N | 24 0 0 | 90 0 | 1 | 0 | 0 | 1 | 0 | 0 | 0 | 0 | 0 | 0 | Base |  |  | Dest
High | [7 empty] | [Reg16 + Disp8] | L | N | 24 1 0 | 91 0 | 1 | 0 | 0 | 1 | 0 | 0 | 0 | 1 | 0 | 0 | Base |  |  | Dest |  |  | Disp8
[8 empty] | [Reg16 + Disp16] | M | N | 24 2 0 | 92 0 | 1 | 0 | 0 | 1 | 0 | 0 | 1 | 0 | 0 | 0 | Base |  |  | Dest |  |  | Disp16
[6 empty] | Register8 | +→ | [Disp16] | L | N | 25 0 2 | 94 8 | 1 | 0 | 0 | 1 | 0 | 1 | 0 | 0 | 1 | 0 |  |  |  | Source |  |  | Disp16
[8 empty] | [Reg16] | L | N | 24 0 2 | 90 8 | 1 | 0 | 0 | 1 | 0 | 0 | 0 | 0 | 1 | 0 | Base |  |  | Source
[8 empty] | [Reg16 + Disp8] | L | N | 24 1 2 | 91 8 | 1 | 0 | 0 | 1 | 0 | 0 | 0 | 1 | 1 | 0 | Base |  |  | Source |  |  | Disp8
[8 empty] | [Reg16 + Disp16] | L | N | 24 2 2 | 92 8 | 1 | 0 | 0 | 1 | 0 | 0 | 1 | 0 | 1 | 0 | Base |  |  | Source |  |  | Disp16
[6 empty] | Immediate8 | +→ | [Disp16] | L | N | 27 0 2 | 9C 8 | 1 | 0 | 0 | 1 | 1 | 1 | 0 | 0 | 1 | 0 | [6 empty] | Disp16 |  | Immediate8
[8 empty] | [Reg16] | L | N | 26 0 2 | 98 8 | 1 | 0 | 0 | 1 | 1 | 0 | 0 | 0 | 1 | 0 | Base | [5 empty] | Immediate8
[8 empty] | [Reg16 + Disp8] | L | N | 26 1 2 | 99 8 | 1 | 0 | 0 | 1 | 1 | 0 | 0 | 1 | 1 | 0 | Base | [5 empty] | Disp8 | Immediate8
[8 empty] | [Reg16 + Disp16] | L | N | 26 2 2 | 9A 8 | 1 | 0 | 0 | 1 | 1 | 0 | 1 | 0 | 1 | 0 | Base | [5 empty] | Disp16 |  | Immediate8
Med |  |  |  |  | 16 | Register16 | ←+ | Immediate16 | L | N | 25 2 1 | 96 4 | 1 | 0 | 0 | 1 | 0 | 1 | 1 | 0 | 0 | 1 |  |  |  | Dest |  |  | Immediate16
[8 empty] | Register16 | L | N | 24 3 1 | 93 4 | 1 | 0 | 0 | 1 | 0 | 0 | 1 | 1 | 0 | 1 | Source |  |  | Dest
[8 empty] | [Disp16] | L | N | 25 0 1 | 94 4 | 1 | 0 | 0 | 1 | 0 | 1 | 0 | 0 | 0 | 1 |  |  |  | Dest |  |  | Disp16
[8 empty] | [Reg16] | M | N | 24 0 1 | 90 4 | 1 | 0 | 0 | 1 | 0 | 0 | 0 | 0 | 0 | 1 | Base |  |  | Dest
[8 empty] | [Reg16 + Disp8] | L | N | 24 1 1 | 91 4 | 1 | 0 | 0 | 1 | 0 | 0 | 0 | 1 | 0 | 1 | Base |  |  | Dest |  |  | Disp8
[8 empty] | [Reg16 + Disp16] | M | N | 24 2 1 | 92 4 | 1 | 0 | 0 | 1 | 0 | 0 | 1 | 0 | 0 | 1 | Base |  |  | Dest |  |  | Disp16
[6 empty] | Register16 | +→ | [Disp16] | L | N | 25 0 3 | 94 C | 1 | 0 | 0 | 1 | 0 | 1 | 0 | 0 | 1 | 1 |  |  |  | Source |  |  | Disp16
[8 empty] | [Reg16] | L | N | 24 0 3 | 90 C | 1 | 0 | 0 | 1 | 0 | 0 | 0 | 0 | 1 | 1 | Base |  |  | Source
[8 empty] | [Reg16 + Disp8] | L | N | 24 1 3 | 91 C | 1 | 0 | 0 | 1 | 0 | 0 | 0 | 1 | 1 | 1 | Base |  |  | Source |  |  | Disp8
[8 empty] | [Reg16 + Disp16] | L | N | 24 2 3 | 92 C | 1 | 0 | 0 | 1 | 0 | 0 | 1 | 0 | 1 | 1 | Base |  |  | Source |  |  | Disp16
[6 empty] | Immediate16 | +→ | [Disp16] | L | N | 27 0 3 | 9C C | 1 | 0 | 0 | 1 | 1 | 1 | 0 | 0 | 1 | 1 | [6 empty] | Disp16 |  | Immediate16
[8 empty] | [Reg16] | L | N | 26 0 3 | 98 C | 1 | 0 | 0 | 1 | 1 | 0 | 0 | 0 | 1 | 1 | Base | [5 empty] | Immediate16
[8 empty] | [Reg16 + Disp8] | L | N | 26 1 3 | 99 C | 1 | 0 | 0 | 1 | 1 | 0 | 0 | 1 | 1 | 1 | Base | [5 empty] | Disp8 | Immediate16
[8 empty] | [Reg16 + Disp16] | L | N | 26 2 3 | 9A C | 1 | 0 | 0 | 1 | 1 | 0 | 1 | 0 | 1 | 1 | Base | [5 empty] | Disp16 |  | Immediate16
High |  | Subtract | SUB | Zero Page | 8 | Register8 | ←- | [Disp8] | H | Y | 11 3 0 | 47 0 | 0 | 1 | 0 | 0 | 0 | 1 | 1 | 1 | 0 | 0 |  |  |  | Dest |  |  | Disp8 |  |  |  |  | Difference between two registers or values. |  | –
[7 empty] | -→ | [Disp8] | M | Y | 11 3 2 | 47 8 | 0 | 1 | 0 | 0 | 0 | 1 | 1 | 1 | 1 | 0 |  |  |  | Source |  |  | Disp8
Med |  |  |  |  | 16 | Register16 | ←- | [Disp8] | H | Y | 11 3 1 | 47 4 | 0 | 1 | 0 | 0 | 0 | 1 | 1 | 1 | 0 | 1 |  |  |  | Dest |  |  | Disp8
[7 empty] | -→ | [Disp8] | H | Y | 11 3 3 | 47 C | 0 | 1 | 0 | 0 | 0 | 1 | 1 | 1 | 1 | 1 |  |  |  | Source |  |  | Disp8
Med |  |  |  |  | 8 | Immediate8 | -→ | [Disp8] | M | N | 13 3 2 | 4F 8 | 0 | 1 | 0 | 0 | 1 | 1 | 1 | 1 | 1 | 0 | [6 empty] | Disp8 | Immediate8
[5 empty] | 16 | Immediate16 | -→ | [Disp8] | M | N | 13 3 3 | 4F C | 0 | 1 | 0 | 0 | 1 | 1 | 1 | 1 | 1 | 1 | [6 empty] | Disp8 | Immediate16
Core |  |  |  | Near | 8 | Register8 | ←- | Immediate8 | L | N | 11 1 0 | 45 0 | 0 | 1 | 0 | 0 | 0 | 1 | 0 | 1 | 0 | 0 |  |  |  | Dest |  |  | Immediate8
[8 empty] | Register8 | L | N | 10 3 0 | 43 0 | 0 | 1 | 0 | 0 | 0 | 0 | 1 | 1 | 0 | 0 | Source |  |  | Dest
[8 empty] | [Disp16] | L | N | 11 0 0 | 44 0 | 0 | 1 | 0 | 0 | 0 | 1 | 0 | 0 | 0 | 0 |  |  |  | Dest |  |  | Disp16
[8 empty] | [Reg16] | M | N | 10 0 0 | 40 0 | 0 | 1 | 0 | 0 | 0 | 0 | 0 | 0 | 0 | 0 | Base |  |  | Dest
High | [7 empty] | [Reg16 + Disp8] | L | N | 10 1 0 | 41 0 | 0 | 1 | 0 | 0 | 0 | 0 | 0 | 1 | 0 | 0 | Base |  |  | Dest |  |  | Disp8
[8 empty] | [Reg16 + Disp16] | M | N | 10 2 0 | 42 0 | 0 | 1 | 0 | 0 | 0 | 0 | 1 | 0 | 0 | 0 | Base |  |  | Dest |  |  | Disp16
[6 empty] | Register8 | -→ | [Disp16] | L | N | 11 0 2 | 44 8 | 0 | 1 | 0 | 0 | 0 | 1 | 0 | 0 | 1 | 0 |  |  |  | Source |  |  | Disp16
[8 empty] | [Reg16] | L | N | 10 0 2 | 40 8 | 0 | 1 | 0 | 0 | 0 | 0 | 0 | 0 | 1 | 0 | Base |  |  | Source
[8 empty] | [Reg16 + Disp8] | L | N | 10 1 2 | 41 8 | 0 | 1 | 0 | 0 | 0 | 0 | 0 | 1 | 1 | 0 | Base |  |  | Source |  |  | Disp8
[8 empty] | [Reg16 + Disp16] | L | N | 10 2 2 | 42 8 | 0 | 1 | 0 | 0 | 0 | 0 | 1 | 0 | 1 | 0 | Base |  |  | Source |  |  | Disp16
[6 empty] | Immediate8 | -→ | [Disp16] | L | N | 13 0 2 | 4C 8 | 0 | 1 | 0 | 0 | 1 | 1 | 0 | 0 | 1 | 0 | [6 empty] | Disp16 |  | Immediate8
[8 empty] | [Reg16] | L | N | 12 0 2 | 48 8 | 0 | 1 | 0 | 0 | 1 | 0 | 0 | 0 | 1 | 0 | Base | [5 empty] | Immediate8
[8 empty] | [Reg16 + Disp8] | L | N | 12 1 2 | 49 8 | 0 | 1 | 0 | 0 | 1 | 0 | 0 | 1 | 1 | 0 | Base | [5 empty] | Disp8 | Immediate8
[8 empty] | [Reg16 + Disp16] | L | N | 12 2 2 | 4A 8 | 0 | 1 | 0 | 0 | 1 | 0 | 1 | 0 | 1 | 0 | Base | [5 empty] | Disp16 |  | Immediate8
Med |  |  |  |  | 16 | Register16 | ←- | Immediate16 | L | N | 11 2 1 | 46 4 | 0 | 1 | 0 | 0 | 0 | 1 | 1 | 0 | 0 | 1 |  |  |  | Dest |  |  | Immediate16
[8 empty] | Register16 | L | N | 10 3 1 | 43 4 | 0 | 1 | 0 | 0 | 0 | 0 | 1 | 1 | 0 | 1 | Source |  |  | Dest
[8 empty] | [Disp16] | L | N | 11 0 1 | 44 4 | 0 | 1 | 0 | 0 | 0 | 1 | 0 | 0 | 0 | 1 |  |  |  | Dest |  |  | Disp16
[8 empty] | [Reg16] | M | N | 10 0 1 | 40 4 | 0 | 1 | 0 | 0 | 0 | 0 | 0 | 0 | 0 | 1 | Base |  |  | Dest
[8 empty] | [Reg16 + Disp8] | L | N | 10 1 1 | 41 4 | 0 | 1 | 0 | 0 | 0 | 0 | 0 | 1 | 0 | 1 | Base |  |  | Dest |  |  | Disp8
[8 empty] | [Reg16 + Disp16] | M | N | 10 2 1 | 42 4 | 0 | 1 | 0 | 0 | 0 | 0 | 1 | 0 | 0 | 1 | Base |  |  | Dest |  |  | Disp16
[6 empty] | Register16 | -→ | [Disp16] | L | N | 11 0 3 | 44 C | 0 | 1 | 0 | 0 | 0 | 1 | 0 | 0 | 1 | 1 |  |  |  | Source |  |  | Disp16
[8 empty] | [Reg16] | L | N | 10 0 3 | 40 C | 0 | 1 | 0 | 0 | 0 | 0 | 0 | 0 | 1 | 1 | Base |  |  | Source
[8 empty] | [Reg16 + Disp8] | L | N | 10 1 3 | 41 C | 0 | 1 | 0 | 0 | 0 | 0 | 0 | 1 | 1 | 1 | Base |  |  | Source |  |  | Disp8
[8 empty] | [Reg16 + Disp16] | L | N | 10 2 3 | 42 C | 0 | 1 | 0 | 0 | 0 | 0 | 1 | 0 | 1 | 1 | Base |  |  | Source |  |  | Disp16
[6 empty] | Immediate16 | -→ | [Disp16] | L | N | 13 0 3 | 4C C | 0 | 1 | 0 | 0 | 1 | 1 | 0 | 0 | 1 | 1 | [6 empty] | Disp16 |  | Immediate16
[8 empty] | [Reg16] | L | N | 12 0 3 | 48 C | 0 | 1 | 0 | 0 | 1 | 0 | 0 | 0 | 1 | 1 | Base | [5 empty] | Immediate16
[8 empty] | [Reg16 + Disp8] | L | N | 12 1 3 | 49 C | 0 | 1 | 0 | 0 | 1 | 0 | 0 | 1 | 1 | 1 | Base | [5 empty] | Disp8 | Immediate16
[8 empty] | [Reg16 + Disp16] | L | N | 12 2 3 | 4A C | 0 | 1 | 0 | 0 | 1 | 0 | 1 | 0 | 1 | 1 | Base | [5 empty] | Disp16 |  | Immediate16
High |  | Subtract with Borrow | SBB | Zero Page | 8 | Register8 | ←- | [Disp8] | M | Y | 15 3 0 | 57 0 | 0 | 1 | 0 | 1 | 0 | 1 | 1 | 1 | 0 | 0 |  |  |  | Dest |  |  | Disp8 |  |  |  |  | Difference between two registers or values and the carry flag. |  | –
[7 empty] | -→ | [Disp8] | M | Y | 15 3 2 | 57 8 | 0 | 1 | 0 | 1 | 0 | 1 | 1 | 1 | 1 | 0 |  |  |  | Source |  |  | Disp8
Med |  |  |  |  | 16 | Register16 | ←- | [Disp8] | M | Y | 15 3 1 | 57 4 | 0 | 1 | 0 | 1 | 0 | 1 | 1 | 1 | 0 | 1 |  |  |  | Dest |  |  | Disp8
[7 empty] | -→ | [Disp8] | M | Y | 15 3 3 | 57 C | 0 | 1 | 0 | 1 | 0 | 1 | 1 | 1 | 1 | 1 |  |  |  | Source |  |  | Disp8
Med |  |  |  |  | 8 | Immediate8 | -→ | [Disp8] | M | N | 17 3 2 | 5F 8 | 0 | 1 | 0 | 1 | 1 | 1 | 1 | 1 | 1 | 0 | [6 empty] | Disp8 | Immediate8
[5 empty] | 16 | Immediate16 | -→ | [Disp8] | M | N | 17 3 3 | 5F C | 0 | 1 | 0 | 1 | 1 | 1 | 1 | 1 | 1 | 1 | [6 empty] | Disp8 | Immediate16
Core |  |  |  | Near | 8 | Register8 | ←- | Immediate8 | L | N | 15 1 0 | 55 0 | 0 | 1 | 0 | 1 | 0 | 1 | 0 | 1 | 0 | 0 |  |  |  | Dest |  |  | Immediate8
[8 empty] | Register8 | L | N | 14 3 0 | 53 0 | 0 | 1 | 0 | 1 | 0 | 0 | 1 | 1 | 0 | 0 | Source |  |  | Dest
[8 empty] | [Disp16] | L | N | 15 0 0 | 54 0 | 0 | 1 | 0 | 1 | 0 | 1 | 0 | 0 | 0 | 0 |  |  |  | Dest |  |  | Disp16
[8 empty] | [Reg16] | M | N | 14 0 0 | 50 0 | 0 | 1 | 0 | 1 | 0 | 0 | 0 | 0 | 0 | 0 | Base |  |  | Dest
High | [7 empty] | [Reg16 + Disp8] | L | N | 14 1 0 | 51 0 | 0 | 1 | 0 | 1 | 0 | 0 | 0 | 1 | 0 | 0 | Base |  |  | Dest |  |  | Disp8
[8 empty] | [Reg16 + Disp16] | M | N | 14 2 0 | 52 0 | 0 | 1 | 0 | 1 | 0 | 0 | 1 | 0 | 0 | 0 | Base |  |  | Dest |  |  | Disp16
[6 empty] | Register8 | -→ | [Disp16] | L | N | 15 0 2 | 54 8 | 0 | 1 | 0 | 1 | 0 | 1 | 0 | 0 | 1 | 0 |  |  |  | Source |  |  | Disp16
[8 empty] | [Reg16] | L | N | 14 0 2 | 50 8 | 0 | 1 | 0 | 1 | 0 | 0 | 0 | 0 | 1 | 0 | Base |  |  | Source
[8 empty] | [Reg16 + Disp8] | L | N | 14 1 2 | 51 8 | 0 | 1 | 0 | 1 | 0 | 0 | 0 | 1 | 1 | 0 | Base |  |  | Source |  |  | Disp8
[8 empty] | [Reg16 + Disp16] | L | N | 14 2 2 | 52 8 | 0 | 1 | 0 | 1 | 0 | 0 | 1 | 0 | 1 | 0 | Base |  |  | Source |  |  | Disp16
[6 empty] | Immediate8 | -→ | [Disp16] | L | N | 17 0 2 | 5C 8 | 0 | 1 | 0 | 1 | 1 | 1 | 0 | 0 | 1 | 0 | [6 empty] | Disp16 |  | Immediate8
[8 empty] | [Reg16] | L | N | 16 0 2 | 58 8 | 0 | 1 | 0 | 1 | 1 | 0 | 0 | 0 | 1 | 0 | Base | [5 empty] | Immediate8
[8 empty] | [Reg16 + Disp8] | L | N | 16 1 2 | 59 8 | 0 | 1 | 0 | 1 | 1 | 0 | 0 | 1 | 1 | 0 | Base | [5 empty] | Disp8 | Immediate8
[8 empty] | [Reg16 + Disp16] | L | N | 16 2 2 | 5A 8 | 0 | 1 | 0 | 1 | 1 | 0 | 1 | 0 | 1 | 0 | Base | [5 empty] | Disp16 |  | Immediate8
Med |  |  |  |  | 16 | Register16 | ←- | Immediate16 | L | N | 15 2 1 | 56 4 | 0 | 1 | 0 | 1 | 0 | 1 | 1 | 0 | 0 | 1 |  |  |  | Dest |  |  | Immediate16
[8 empty] | Register16 | L | N | 14 3 1 | 53 4 | 0 | 1 | 0 | 1 | 0 | 0 | 1 | 1 | 0 | 1 | Source |  |  | Dest
[8 empty] | [Disp16] | L | N | 15 0 1 | 54 4 | 0 | 1 | 0 | 1 | 0 | 1 | 0 | 0 | 0 | 1 |  |  |  | Dest |  |  | Disp16
[8 empty] | [Reg16] | M | N | 14 0 1 | 50 4 | 0 | 1 | 0 | 1 | 0 | 0 | 0 | 0 | 0 | 1 | Base |  |  | Dest
[8 empty] | [Reg16 + Disp8] | L | N | 14 1 1 | 51 4 | 0 | 1 | 0 | 1 | 0 | 0 | 0 | 1 | 0 | 1 | Base |  |  | Dest |  |  | Disp8
[8 empty] | [Reg16 + Disp16] | M | N | 14 2 1 | 52 4 | 0 | 1 | 0 | 1 | 0 | 0 | 1 | 0 | 0 | 1 | Base |  |  | Dest |  |  | Disp16
[6 empty] | Register16 | -→ | [Disp16] | L | N | 15 0 3 | 54 C | 0 | 1 | 0 | 1 | 0 | 1 | 0 | 0 | 1 | 1 |  |  |  | Source |  |  | Disp16
[8 empty] | [Reg16] | L | N | 14 0 3 | 50 C | 0 | 1 | 0 | 1 | 0 | 0 | 0 | 0 | 1 | 1 | Base |  |  | Source
[8 empty] | [Reg16 + Disp8] | L | N | 14 1 3 | 51 C | 0 | 1 | 0 | 1 | 0 | 0 | 0 | 1 | 1 | 1 | Base |  |  | Source |  |  | Disp8
[8 empty] | [Reg16 + Disp16] | L | N | 14 2 3 | 52 C | 0 | 1 | 0 | 1 | 0 | 0 | 1 | 0 | 1 | 1 | Base |  |  | Source |  |  | Disp16
[6 empty] | Immediate16 | -→ | [Disp16] | L | N | 17 0 3 | 5C C | 0 | 1 | 0 | 1 | 1 | 1 | 0 | 0 | 1 | 1 | [6 empty] | Disp16 |  | Immediate16
[8 empty] | [Reg16] | L | N | 16 0 3 | 58 C | 0 | 1 | 0 | 1 | 1 | 0 | 0 | 0 | 1 | 1 | Base | [5 empty] | Immediate16
[8 empty] | [Reg16 + Disp8] | L | N | 16 1 3 | 59 C | 0 | 1 | 0 | 1 | 1 | 0 | 0 | 1 | 1 | 1 | Base | [5 empty] | Disp8 | Immediate16
[8 empty] | [Reg16 + Disp16] | L | N | 16 2 3 | 5A C | 0 | 1 | 0 | 1 | 1 | 0 | 1 | 0 | 1 | 1 | Base | [5 empty] | Disp16 |  | Immediate16
Med |  | Multiply | MUL | Zero Page | 8 | Register8 | ←× | [Disp8] | N | N | 00 0 0 | 00 0 | [21 empty] | Unsigned 8-bit or 16-bit multiplication. |  | –
[7 empty] | ×→ | [Disp8] | N | N | 00 0 0 | 00 0
[6 empty] | Register16 | ←× | [Disp8] | N | Y | 00 0 0 | 00 0
[7 empty] | ×→ | [Disp8] | N | Y | 00 0 0 | 00 0
[6 empty] | Immediate8 | ×→ | [Disp8] | N | N | 00 0 0 | 00 0
|  |  |  | Near | 8 | Register8 | ←× | Immediate8 | N | N | 00 0 0 | 00 0
[8 empty] | Register8 | N | N | 00 0 0 | 00 0
[8 empty] | [Disp16] | N | N | 00 0 0 | 00 0
[8 empty] | [Reg16] | N | N | 00 0 0 | 00 0
[8 empty] | [Reg16 + Disp8] | N | N | 00 0 0 | 00 0
[8 empty] | [Reg16 + Disp16] | N | N | 00 0 0 | 00 0
[6 empty] | Register8 | ×→ | [Disp16] | N | N | 00 0 0 | 00 0
[8 empty] | [Reg16] | N | N | 00 0 0 | 00 0
[8 empty] | [Reg16 + Disp8] | N | N | 00 0 0 | 00 0
[8 empty] | [Reg16 + Disp16] | N | N | 00 0 0 | 00 0
[6 empty] | Immediate8 | ×→ | [Disp16] | N | N | 00 0 0 | 00 0
[8 empty] | [Reg16] | N | N | 00 0 0 | 00 0
[8 empty] | [Reg16 + Disp8] | N | N | 00 0 0 | 00 0
[8 empty] | [Reg16 + Disp16] | N | N | 00 0 0 | 00 0
[5 empty] | 16 | Register16 | ←× | Immediate16 | N | N | 00 0 0 | 00 0
[8 empty] | Register16 | N | N | 00 0 0 | 00 0
[8 empty] | [Disp16] | N | N | 00 0 0 | 00 0
[8 empty] | [Reg16] | N | N | 00 0 0 | 00 0
[8 empty] | [Reg16 + Disp8] | N | N | 00 0 0 | 00 0
[8 empty] | [Reg16 + Disp16] | N | N | 00 0 0 | 00 0
[6 empty] | Register16 | ×→ | [Disp16] | N | N | 00 0 0 | 00 0
[8 empty] | [Reg16] | N | N | 00 0 0 | 00 0
[8 empty] | [Reg16 + Disp8] | N | N | 00 0 0 | 00 0
[8 empty] | [Reg16 + Disp16] | N | N | 00 0 0 | 00 0
[6 empty] | Immediate16 | ×→ | [Disp16] | N | N | 00 0 0 | 00 0
[8 empty] | [Reg16] | N | N | 00 0 0 | 00 0
[8 empty] | [Reg16 + Disp8] | N | N | 00 0 0 | 00 0
[8 empty] | [Reg16 + Disp16] | N | N | 00 0 0 | 00 0
Med |  | Signed Multiply | SMUL | Zero Page | 8 | Register8 | ←× | [Disp8] | N | N | 00 0 0 | 00 0 | [21 empty] | Signed 8-bit or 16-bit multiplication. |  | IMUL
[7 empty] | ×→ | [Disp8] | N | N | 00 0 0 | 00 0
[6 empty] | Register16 | ←× | [Disp8] | N | Y | 00 0 0 | 00 0
[7 empty] | ×→ | [Disp8] | N | Y | 00 0 0 | 00 0
[6 empty] | Immediate8 | ×→ | [Disp8] | N | N | 00 0 0 | 00 0
|  |  |  | Near | 8 | Register8 | ←× | Immediate8 | N | N | 00 0 0 | 00 0
[8 empty] | Register8 | N | N | 00 0 0 | 00 0
[8 empty] | [Disp16] | N | N | 00 0 0 | 00 0
[8 empty] | [Reg16] | N | N | 00 0 0 | 00 0
[8 empty] | [Reg16 + Disp8] | N | N | 00 0 0 | 00 0
[8 empty] | [Reg16 + Disp16] | N | N | 00 0 0 | 00 0
[6 empty] | Register8 | ×→ | [Disp16] | N | N | 00 0 0 | 00 0
[8 empty] | [Reg16] | N | N | 00 0 0 | 00 0
[8 empty] | [Reg16 + Disp8] | N | N | 00 0 0 | 00 0
[8 empty] | [Reg16 + Disp16] | N | N | 00 0 0 | 00 0
[6 empty] | Immediate8 | ×→ | [Disp16] | N | N | 00 0 0 | 00 0
[8 empty] | [Reg16] | N | N | 00 0 0 | 00 0
[8 empty] | [Reg16 + Disp8] | N | N | 00 0 0 | 00 0
[8 empty] | [Reg16 + Disp16] | N | N | 00 0 0 | 00 0
[5 empty] | 16 | Register16 | ←× | Immediate16 | N | N | 00 0 0 | 00 0
[8 empty] | Register16 | N | N | 00 0 0 | 00 0
[8 empty] | [Disp16] | N | N | 00 0 0 | 00 0
[8 empty] | [Reg16] | N | N | 00 0 0 | 00 0
[8 empty] | [Reg16 + Disp8] | N | N | 00 0 0 | 00 0
[8 empty] | [Reg16 + Disp16] | N | N | 00 0 0 | 00 0
[6 empty] | Register16 | ×→ | [Disp16] | N | N | 00 0 0 | 00 0
[8 empty] | [Reg16] | N | N | 00 0 0 | 00 0
[8 empty] | [Reg16 + Disp8] | N | N | 00 0 0 | 00 0
[8 empty] | [Reg16 + Disp16] | N | N | 00 0 0 | 00 0
[6 empty] | Immediate16 | ×→ | [Disp16] | N | N | 00 0 0 | 00 0
[8 empty] | [Reg16] | N | N | 00 0 0 | 00 0
[8 empty] | [Reg16 + Disp8] | N | N | 00 0 0 | 00 0
[8 empty] | [Reg16 + Disp16] | N | N | 00 0 0 | 00 0
Med |  | Divide | DIV | Zero Page | 8 | Register8 | ←÷ | [Disp8] | N | N | 00 0 0 | 00 0 | [21 empty] | Unsigned 8-bit or 16-bit division. |  | –
[7 empty] | ÷→ | [Disp8] | N | N | 00 0 0 | 00 0
[6 empty] | Register16 | ←÷ | [Disp8] | N | Y | 00 0 0 | 00 0
[7 empty] | ÷→ | [Disp8] | N | Y | 00 0 0 | 00 0
[6 empty] | Immediate8 | ÷→ | [Disp8] | N | N | 00 0 0 | 00 0
|  |  |  | Near | 8 | Register8 | ←÷ | Immediate8 | N | N | 00 0 0 | 00 0
[8 empty] | Register8 | N | N | 00 0 0 | 00 0
[8 empty] | [Disp16] | N | N | 00 0 0 | 00 0
[8 empty] | [Reg16] | N | N | 00 0 0 | 00 0
[8 empty] | [Reg16 + Disp8] | N | N | 00 0 0 | 00 0
[8 empty] | [Reg16 + Disp16] | N | N | 00 0 0 | 00 0
[6 empty] | Register8 | ÷→ | [Disp16] | N | N | 00 0 0 | 00 0
[8 empty] | [Reg16] | N | N | 00 0 0 | 00 0
[8 empty] | [Reg16 + Disp8] | N | N | 00 0 0 | 00 0
[8 empty] | [Reg16 + Disp16] | N | N | 00 0 0 | 00 0
[6 empty] | Immediate8 | ÷→ | [Disp16] | N | N | 00 0 0 | 00 0
[8 empty] | [Reg16] | N | N | 00 0 0 | 00 0
[8 empty] | [Reg16 + Disp8] | N | N | 00 0 0 | 00 0
[8 empty] | [Reg16 + Disp16] | N | N | 00 0 0 | 00 0
[5 empty] | 16 | Register16 | ←÷ | Immediate16 | N | N | 00 0 0 | 00 0
[8 empty] | Register16 | N | N | 00 0 0 | 00 0
[8 empty] | [Disp16] | N | N | 00 0 0 | 00 0
[8 empty] | [Reg16] | N | N | 00 0 0 | 00 0
[8 empty] | [Reg16 + Disp8] | N | N | 00 0 0 | 00 0
[8 empty] | [Reg16 + Disp16] | N | N | 00 0 0 | 00 0
[6 empty] | Register16 | ÷→ | [Disp16] | N | N | 00 0 0 | 00 0
[8 empty] | [Reg16] | N | N | 00 0 0 | 00 0
[8 empty] | [Reg16 + Disp8] | N | N | 00 0 0 | 00 0
[8 empty] | [Reg16 + Disp16] | N | N | 00 0 0 | 00 0
[6 empty] | Immediate16 | ÷→ | [Disp16] | N | N | 00 0 0 | 00 0
[8 empty] | [Reg16] | N | N | 00 0 0 | 00 0
[8 empty] | [Reg16 + Disp8] | N | N | 00 0 0 | 00 0
[8 empty] | [Reg16 + Disp16] | N | N | 00 0 0 | 00 0
Med |  | Signed Divide | SDIV | Zero Page | 8 | Register8 | ←÷ | [Disp8] | N | N | 00 0 0 | 00 0 | [21 empty] | Signed 8-bit or 16-bit division. |  | IDIV
[7 empty] | ÷→ | [Disp8] | N | N | 00 0 0 | 00 0
[6 empty] | Register16 | ←÷ | [Disp8] | N | Y | 00 0 0 | 00 0
[7 empty] | ÷→ | [Disp8] | N | Y | 00 0 0 | 00 0
[6 empty] | Immediate8 | ÷→ | [Disp8] | N | N | 00 0 0 | 00 0
|  |  |  | Near | 8 | Register8 | ←÷ | Immediate8 | N | N | 00 0 0 | 00 0
[8 empty] | Register8 | N | N | 00 0 0 | 00 0
[8 empty] | [Disp16] | N | N | 00 0 0 | 00 0
[8 empty] | [Reg16] | N | N | 00 0 0 | 00 0
[8 empty] | [Reg16 + Disp8] | N | N | 00 0 0 | 00 0
[8 empty] | [Reg16 + Disp16] | N | N | 00 0 0 | 00 0
[6 empty] | Register8 | ÷→ | [Disp16] | N | N | 00 0 0 | 00 0
[8 empty] | [Reg16] | N | N | 00 0 0 | 00 0
[8 empty] | [Reg16 + Disp8] | N | N | 00 0 0 | 00 0
[8 empty] | [Reg16 + Disp16] | N | N | 00 0 0 | 00 0
[6 empty] | Immediate8 | ÷→ | [Disp16] | N | N | 00 0 0 | 00 0
[8 empty] | [Reg16] | N | N | 00 0 0 | 00 0
[8 empty] | [Reg16 + Disp8] | N | N | 00 0 0 | 00 0
[8 empty] | [Reg16 + Disp16] | N | N | 00 0 0 | 00 0
[5 empty] | 16 | Register16 | ←÷ | Immediate16 | N | N | 00 0 0 | 00 0
[8 empty] | Register16 | N | N | 00 0 0 | 00 0
[8 empty] | [Disp16] | N | N | 00 0 0 | 00 0
[8 empty] | [Reg16] | N | N | 00 0 0 | 00 0
[8 empty] | [Reg16 + Disp8] | N | N | 00 0 0 | 00 0
[8 empty] | [Reg16 + Disp16] | N | N | 00 0 0 | 00 0
[6 empty] | Register16 | ÷→ | [Disp16] | N | N | 00 0 0 | 00 0
[8 empty] | [Reg16] | N | N | 00 0 0 | 00 0
[8 empty] | [Reg16 + Disp8] | N | N | 00 0 0 | 00 0
[8 empty] | [Reg16 + Disp16] | N | N | 00 0 0 | 00 0
[6 empty] | Immediate16 | ÷→ | [Disp16] | N | N | 00 0 0 | 00 0
[8 empty] | [Reg16] | N | N | 00 0 0 | 00 0
[8 empty] | [Reg16 + Disp8] | N | N | 00 0 0 | 00 0
[8 empty] | [Reg16 + Disp16] | N | N | 00 0 0 | 00 0
Med |  | Increment | INC | Zero Page | 8 | [Disp8] |  |  | L | N | 08 0 X | 20 X | 0 | 0 | 1 | 0 | 0 | 0 | 0 | 0 | Disp8 | [12 empty] | Increment register or memory by 1. (More efficient that Add) |  | ADD val, 1
[5 empty] | 16 | [Disp8] |  |  | L | N | 08 1 X |  | 0 | 0 | 1 | 0 | 0 | 0 | 0 | 1 | Disp8
High |  |  |  | Near | 8 | Register8 |  |  | M | N | 09 3 0 | 27 0 | 0 | 0 | 1 | 0 | 0 | 1 | 1 | 1 | 0 | 0 |  |  |  | Reg
[6 empty] | [Disp16] |  |  | L | N | 08 2 X | 22 X | 0 | 0 | 1 | 0 | 0 | 0 | 1 | 0 | Disp16
[6 empty] | [Reg16] |  |  | L | N | 09 0 0 | 24 0 | 0 | 0 | 1 | 0 | 0 | 1 | 0 | 0 | 0 | 0 | Base
Med | [5 empty] | [Reg16 + Disp8] |  |  | L | N | 09 1 0 | 25 0 | 0 | 0 | 1 | 0 | 0 | 1 | 0 | 1 | 0 | 0 | Base | [5 empty] | Disp8
[6 empty] | [Reg16 + Disp16] |  |  | L | N | 09 2 0 | 26 0 | 0 | 0 | 1 | 0 | 0 | 1 | 1 | 0 | 0 | 0 | Base | [5 empty] | Disp16
Med |  |  |  |  | 16 | Register16 |  |  | M | N | 09 3 1 | 27 4 | 0 | 0 | 1 | 0 | 0 | 1 | 1 | 1 | 0 | 1 |  |  |  | Reg
[6 empty] | [Disp16] |  |  | L | N | 08 3 X | 23 X | 0 | 0 | 1 | 0 | 0 | 0 | 1 | 1 | Disp16
[6 empty] | [Reg16] |  |  | L | N | 09 0 1 | 24 4 | 0 | 0 | 1 | 0 | 0 | 1 | 0 | 0 | 0 | 1 | Base
[6 empty] | [Reg16 + Disp8] |  |  | L | N | 09 1 1 | 25 4 | 0 | 0 | 1 | 0 | 0 | 1 | 0 | 1 | 0 | 1 | Base | [5 empty] | Disp8
[6 empty] | [Reg16 + Disp16] |  |  | L | N | 09 2 1 | 26 4 | 0 | 0 | 1 | 0 | 0 | 1 | 1 | 0 | 0 | 1 | Base | [5 empty] | Disp16
Med |  | Decrement | DEC | Zero Page | 8 | [Disp8] |  |  | L | N | 30 0 X | C0 X | 1 | 1 | 0 | 0 | 0 | 0 | 0 | 0 | Disp8 | [12 empty] | Decrement register or memory by 1. (More efficient that Sub) |  | SUB val, 1
[5 empty] | 16 | [Disp8] |  |  | L | N | 30 1 X |  | 1 | 1 | 0 | 0 | 0 | 0 | 0 | 1 | Disp8
High |  |  |  | Near | 8 | Register8 |  |  | L | N | 31 3 0 | C7 0 | 1 | 1 | 0 | 0 | 0 | 1 | 1 | 1 | 0 | 0 |  |  |  | Reg
[6 empty] | [Disp16] |  |  | N | N | 30 2 X | C2 X | 1 | 1 | 0 | 0 | 0 | 0 | 1 | 0 | Disp16
[6 empty] | [Reg16] |  |  | N | N | 31 0 0 | C4 0 | 1 | 1 | 0 | 0 | 0 | 1 | 0 | 0 | 0 | 0 | Base
Med | [5 empty] | [Reg16 + Disp8] |  |  | N | N | 31 1 0 | C5 0 | 1 | 1 | 0 | 0 | 0 | 1 | 0 | 1 | 0 | 0 | Base | [5 empty] | Disp8
[6 empty] | [Reg16 + Disp16] |  |  | N | N | 31 2 0 | C6 0 | 1 | 1 | 0 | 0 | 0 | 1 | 1 | 0 | 0 | 0 | Base | [5 empty] | Disp16
Med |  |  |  |  | 16 | Register16 |  |  | L | N | 31 3 1 | C7 4 | 1 | 1 | 0 | 0 | 0 | 1 | 1 | 1 | 0 | 1 |  |  |  | Reg
[6 empty] | [Disp16] |  |  | N | N | 30 3 X | C3 X | 1 | 1 | 0 | 0 | 0 | 0 | 1 | 1 | Disp16
[6 empty] | [Reg16] |  |  | N | N | 31 0 1 | C4 4 | 1 | 1 | 0 | 0 | 0 | 1 | 0 | 0 | 0 | 1 | Base
[6 empty] | [Reg16 + Disp8] |  |  | N | N | 31 1 1 | C5 4 | 1 | 1 | 0 | 0 | 0 | 1 | 0 | 1 | 0 | 1 | Base | [5 empty] | Disp8
[6 empty] | [Reg16 + Disp16] |  |  | N | N | 31 2 1 | C6 4 | 1 | 1 | 0 | 0 | 0 | 1 | 1 | 0 | 0 | 1 | Base | [5 empty] | Disp16
Med |  | Negate | NEG | Zero Page | 8 | [Disp8] |  |  | N | N | 0C 0 X | 30 X | 0 | 0 | 1 | 1 | 0 | 0 | 0 | 0 | Disp8 | [12 empty] | 2's complements 8-bit or 16-bit register or memory. |  | –
[5 empty] | 16 | [Disp8] |  |  | N | N | 0C 1 X |  | 0 | 0 | 1 | 1 | 0 | 0 | 0 | 1 | Disp8
High |  |  |  | Near | 8 | Register8 |  |  | L | N | 0D 3 0 | 37 0 | 0 | 0 | 1 | 1 | 0 | 1 | 1 | 1 | 0 | 0 |  |  |  | Reg
[6 empty] | [Disp16] |  |  | N | N | 0C 2 X | 32 X | 0 | 0 | 1 | 1 | 0 | 0 | 1 | 0 | Disp16
[6 empty] | [Reg16] |  |  | N | N | 0D 0 0 | 34 0 | 0 | 0 | 1 | 1 | 0 | 1 | 0 | 0 | 0 | 0 | Base
Med | [5 empty] | [Reg16 + Disp8] |  |  | N | N | 0D 1 0 | 35 0 | 0 | 0 | 1 | 1 | 0 | 1 | 0 | 1 | 0 | 0 | Base | [5 empty] | Disp8
[6 empty] | [Reg16 + Disp16] |  |  | N | N | 0D 2 0 | 36 0 | 0 | 0 | 1 | 1 | 0 | 1 | 1 | 0 | 0 | 0 | Base | [5 empty] | Disp16
Med |  |  |  |  | 16 | Register16 |  |  | L | N | 0D 3 1 | 37 4 | 0 | 0 | 1 | 1 | 0 | 1 | 1 | 1 | 0 | 1 |  |  |  | Reg
[6 empty] | [Disp16] |  |  | N | N | 0C 3 X | 33 X | 0 | 0 | 1 | 1 | 0 | 0 | 1 | 1 | Disp16
[6 empty] | [Reg16] |  |  | N | N | 0D 0 1 | 34 4 | 0 | 0 | 1 | 1 | 0 | 1 | 0 | 0 | 0 | 1 | Base
[6 empty] | [Reg16 + Disp8] |  |  | N | N | 0D 1 1 | 35 4 | 0 | 0 | 1 | 1 | 0 | 1 | 0 | 1 | 0 | 1 | Base | [5 empty] | Disp8
[6 empty] | [Reg16 + Disp16] |  |  | N | N | 0D 2 1 | 36 4 | 0 | 0 | 1 | 1 | 0 | 1 | 1 | 0 | 0 | 1 | Base | [5 empty] | Disp16
High |  | Compare | CMP | Zero Page | 8 | Register8 | ←- | [Disp8] | M | Y | 19 3 0 | 67 0 | 0 | 1 | 1 | 0 | 0 | 1 | 1 | 1 | 0 | 0 |  |  |  | Dest |  |  | Disp8 |  |  |  |  | Compare data. (Subtract but data discarded.) |  | –
[7 empty] | -→ | [Disp8] | M | Y | 19 3 2 | 67 8 | 0 | 1 | 1 | 0 | 0 | 1 | 1 | 1 | 1 | 0 |  |  |  | Source |  |  | Disp8
Med |  |  |  |  | 16 | Register16 | ←- | [Disp8] | M | Y | 19 3 1 | 67 4 | 0 | 1 | 1 | 0 | 0 | 1 | 1 | 1 | 0 | 1 |  |  |  | Dest |  |  | Disp8
[7 empty] | -→ | [Disp8] | M | Y | 19 3 3 | 67 C | 0 | 1 | 1 | 0 | 0 | 1 | 1 | 1 | 1 | 1 |  |  |  | Source |  |  | Disp8
Med |  |  |  |  | 8 | Immediate8 | -→ | [Disp8] | M | N | 1B 3 2 | 6F 8 | 0 | 1 | 1 | 0 | 1 | 1 | 1 | 1 | 1 | 0 | [6 empty] | Disp8 | Immediate8
[5 empty] | 16 | Immediate16 | -→ | [Disp8] | M | N | 1B 3 3 | 6F C | 0 | 1 | 1 | 0 | 1 | 1 | 1 | 1 | 1 | 1 | [6 empty] | Disp8 | Immediate16
Core |  |  |  | Near | 8 | Register8 | ←- | Immediate8 | M | N | 19 1 0 | 65 0 | 0 | 1 | 1 | 0 | 0 | 1 | 0 | 1 | 0 | 0 |  |  |  | Dest |  |  | Immediate8
[8 empty] | Register8 | M | N | 18 3 0 | 63 0 | 0 | 1 | 1 | 0 | 0 | 0 | 1 | 1 | 0 | 0 | Source |  |  | Dest
[8 empty] | [Disp16] | M | N | 19 0 0 | 64 0 | 0 | 1 | 1 | 0 | 0 | 1 | 0 | 0 | 0 | 0 |  |  |  | Dest |  |  | Disp16
[8 empty] | [Reg16] | H | Y | 18 0 0 | 60 0 | 0 | 1 | 1 | 0 | 0 | 0 | 0 | 0 | 0 | 0 | Base |  |  | Dest
High | [7 empty] | [Reg16 + Disp8] | M | N | 18 1 0 | 61 0 | 0 | 1 | 1 | 0 | 0 | 0 | 0 | 1 | 0 | 0 | Base |  |  | Dest |  |  | Disp8
[8 empty] | [Reg16 + Disp16] | H | Y | 18 2 0 | 62 0 | 0 | 1 | 1 | 0 | 0 | 0 | 1 | 0 | 0 | 0 | Base |  |  | Dest |  |  | Disp16
[6 empty] | Register8 | -→ | [Disp16] | M | N | 19 0 2 | 64 8 | 0 | 1 | 1 | 0 | 0 | 1 | 0 | 0 | 1 | 0 |  |  |  | Source |  |  | Disp16
[8 empty] | [Reg16] | M | N | 18 0 2 | 60 8 | 0 | 1 | 1 | 0 | 0 | 0 | 0 | 0 | 1 | 0 | Base |  |  | Source
[8 empty] | [Reg16 + Disp8] | M | N | 18 1 2 | 61 8 | 0 | 1 | 1 | 0 | 0 | 0 | 0 | 1 | 1 | 0 | Base |  |  | Source |  |  | Disp8
[8 empty] | [Reg16 + Disp16] | M | N | 18 2 2 | 62 8 | 0 | 1 | 1 | 0 | 0 | 0 | 1 | 0 | 1 | 0 | Base |  |  | Source |  |  | Disp16
[6 empty] | Immediate8 | -→ | [Disp16] | L | N | 1B 0 2 | 6C 8 | 0 | 1 | 1 | 0 | 1 | 1 | 0 | 0 | 1 | 0 | [6 empty] | Disp16 |  | Immediate8
[8 empty] | [Reg16] | L | N | 1A 0 2 | 68 8 | 0 | 1 | 1 | 0 | 1 | 0 | 0 | 0 | 1 | 0 | Base | [5 empty] | Immediate8
[8 empty] | [Reg16 + Disp8] | L | N | 1A 1 2 | 69 8 | 0 | 1 | 1 | 0 | 1 | 0 | 0 | 1 | 1 | 0 | Base | [5 empty] | Disp8 | Immediate8
[8 empty] | [Reg16 + Disp16] | L | N | 1A 2 2 | 6A 8 | 0 | 1 | 1 | 0 | 1 | 0 | 1 | 0 | 1 | 0 | Base | [5 empty] | Disp16 |  | Immediate8
Med |  |  |  |  | 16 | Register16 | ←- | Immediate16 | M | N | 19 2 1 | 66 4 | 0 | 1 | 1 | 0 | 0 | 1 | 1 | 0 | 0 | 1 |  |  |  | Dest |  |  | Immediate16
[8 empty] | Register16 | M | N | 18 3 1 | 63 4 | 0 | 1 | 1 | 0 | 0 | 0 | 1 | 1 | 0 | 1 | Source |  |  | Dest
[8 empty] | [Disp16] | M | N | 19 0 1 | 64 4 | 0 | 1 | 1 | 0 | 0 | 1 | 0 | 0 | 0 | 1 |  |  |  | Dest |  |  | Disp16
[8 empty] | [Reg16] | H | Y | 18 0 1 | 60 4 | 0 | 1 | 1 | 0 | 0 | 0 | 0 | 0 | 0 | 1 | Base |  |  | Dest
[8 empty] | [Reg16 + Disp8] | M | N | 18 1 1 | 61 4 | 0 | 1 | 1 | 0 | 0 | 0 | 0 | 1 | 0 | 1 | Base |  |  | Dest |  |  | Disp8
[8 empty] | [Reg16 + Disp16] | H | Y | 18 2 1 | 62 4 | 0 | 1 | 1 | 0 | 0 | 0 | 1 | 0 | 0 | 1 | Base |  |  | Dest |  |  | Disp16
[6 empty] | Register16 | -→ | [Disp16] | M | N | 19 0 3 | 64 C | 0 | 1 | 1 | 0 | 0 | 1 | 0 | 0 | 1 | 1 |  |  |  | Source |  |  | Disp16
[8 empty] | [Reg16] | M | N | 18 0 3 | 60 C | 0 | 1 | 1 | 0 | 0 | 0 | 0 | 0 | 1 | 1 | Base |  |  | Source
[8 empty] | [Reg16 + Disp8] | M | N | 18 1 3 | 61 C | 0 | 1 | 1 | 0 | 0 | 0 | 0 | 1 | 1 | 1 | Base |  |  | Source |  |  | Disp8
[8 empty] | [Reg16 + Disp16] | M | N | 18 2 3 | 62 C | 0 | 1 | 1 | 0 | 0 | 0 | 1 | 0 | 1 | 1 | Base |  |  | Source |  |  | Disp16
[6 empty] | Immediate16 | -→ | [Disp16] | L | N | 1B 0 3 | 6C C | 0 | 1 | 1 | 0 | 1 | 1 | 0 | 0 | 1 | 1 | [6 empty] | Disp16 |  | Immediate16
[8 empty] | [Reg16] | L | N | 1A 0 3 | 68 C | 0 | 1 | 1 | 0 | 1 | 0 | 0 | 0 | 1 | 1 | Base | [5 empty] | Immediate16
[8 empty] | [Reg16 + Disp8] | L | N | 1A 1 3 | 69 C | 0 | 1 | 1 | 0 | 1 | 0 | 0 | 1 | 1 | 1 | Base | [5 empty] | Disp8 | Immediate16
[8 empty] | [Reg16 + Disp16] | L | N | 1A 2 3 | 6A C | 0 | 1 | 1 | 0 | 1 | 0 | 1 | 0 | 1 | 1 | Base | [5 empty] | Disp16 |  | Immediate16
High | Logic | And | AND | Zero Page | 8 | Register8 | ← | [Disp8] | M | Y | 29 3 0 | A7 0 | 1 | 0 | 1 | 0 | 0 | 1 | 1 | 1 | 0 | 0 |  |  |  | Dest |  |  | Disp8 | [6 empty] | –
[7 empty] | → | [Disp8] | M | N | 29 3 2 | A7 8 | 1 | 0 | 1 | 0 | 0 | 1 | 1 | 1 | 1 | 0 |  |  |  | Source |  |  | Disp8
Med | [5 empty] | Register16 | ← | [Disp8] | M | Y | 29 3 1 | A7 4 | 1 | 0 | 1 | 0 | 0 | 1 | 1 | 1 | 0 | 1 |  |  |  | Dest |  |  | Disp8
[7 empty] | → | [Disp8] | M | Y | 29 3 3 | A7 C | 1 | 0 | 1 | 0 | 0 | 1 | 1 | 1 | 1 | 1 |  |  |  | Source |  |  | Disp8
Med | [5 empty] | Immediate8 | → | [Disp8] | M | N | 2B 3 2 | AF 8 | 1 | 0 | 1 | 0 | 1 | 1 | 1 | 1 | 1 | 0 | [6 empty] | Disp8 | Immediate8
[6 empty] | Immediate16 | → | [Disp8] | M | N | 2B 3 3 | AF C | 1 | 0 | 1 | 0 | 1 | 1 | 1 | 1 | 1 | 1 | [6 empty] | Disp8 | Immediate16
Core |  |  |  | Near | 8 | Register8 | ← | Immediate8 | L | N | 29 1 0 | A5 0 | 1 | 0 | 1 | 0 | 0 | 1 | 0 | 1 | 0 | 0 |  |  |  | Dest |  |  | Immediate8
[8 empty] | Register8 | L | N | 28 3 0 | A3 0 | 1 | 0 | 1 | 0 | 0 | 0 | 1 | 1 | 0 | 0 | Source |  |  | Dest
[8 empty] | [Disp16] | L | N | 29 0 0 | A4 0 | 1 | 0 | 1 | 0 | 0 | 1 | 0 | 0 | 0 | 0 |  |  |  | Dest |  |  | Disp16
[8 empty] | [Reg16] | M | N | 28 0 0 | A0 0 | 1 | 0 | 1 | 0 | 0 | 0 | 0 | 0 | 0 | 0 | Base |  |  | Dest
High | [7 empty] | [Reg16 + Disp8] | L | N | 28 1 0 | A1 0 | 1 | 0 | 1 | 0 | 0 | 0 | 0 | 1 | 0 | 0 | Base |  |  | Dest |  |  | Disp8
[8 empty] | [Reg16 + Disp16] | M | N | 28 2 0 | A2 0 | 1 | 0 | 1 | 0 | 0 | 0 | 1 | 0 | 0 | 0 | Base |  |  | Dest |  |  | Disp16
[6 empty] | Register8 | → | [Disp16] | L | N | 29 0 2 | A4 8 | 1 | 0 | 1 | 0 | 0 | 1 | 0 | 0 | 1 | 0 |  |  |  | Source |  |  | Disp16
[8 empty] | [Reg16] | L | N | 28 0 2 | A0 8 | 1 | 0 | 1 | 0 | 0 | 0 | 0 | 0 | 1 | 0 | Base |  |  | Source
[8 empty] | [Reg16 + Disp8] | L | N | 28 1 2 | A1 8 | 1 | 0 | 1 | 0 | 0 | 0 | 0 | 1 | 1 | 0 | Base |  |  | Source |  |  | Disp8
[8 empty] | [Reg16 + Disp16] | L | N | 28 2 2 | A2 8 | 1 | 0 | 1 | 0 | 0 | 0 | 1 | 0 | 1 | 0 | Base |  |  | Source |  |  | Disp16
[6 empty] | Immediate8 | → | [Disp16] | L | N | 2B 0 2 | AC 8 | 1 | 0 | 1 | 0 | 1 | 1 | 0 | 0 | 1 | 0 | [6 empty] | Disp16 |  | Immediate8
[8 empty] | [Reg16] | L | N | 2A 0 2 | A8 8 | 1 | 0 | 1 | 0 | 1 | 0 | 0 | 0 | 1 | 0 | Base | [5 empty] | Immediate8
[8 empty] | [Reg16 + Disp8] | L | N | 2A 1 2 | A9 8 | 1 | 0 | 1 | 0 | 1 | 0 | 0 | 1 | 1 | 0 | Base | [5 empty] | Disp8 | Immediate8
[8 empty] | [Reg16 + Disp16] | L | N | 2A 2 2 | AA 8 | 1 | 0 | 1 | 0 | 1 | 0 | 1 | 0 | 1 | 0 | Base | [5 empty] | Disp16 |  | Immediate8
Med |  |  |  |  | 16 | Register16 | ← | Immediate16 | L | N | 29 2 1 | A6 4 | 1 | 0 | 1 | 0 | 0 | 1 | 1 | 0 | 0 | 1 |  |  |  | Dest |  |  | Immediate16
[8 empty] | Register16 | L | N | 28 3 1 | A3 4 | 1 | 0 | 1 | 0 | 0 | 0 | 1 | 1 | 0 | 1 | Source |  |  | Dest
[8 empty] | [Disp16] | L | N | 29 0 1 | A4 4 | 1 | 0 | 1 | 0 | 0 | 1 | 0 | 0 | 0 | 1 |  |  |  | Dest |  |  | Disp16
[8 empty] | [Reg16] | M | N | 28 0 1 | A0 4 | 1 | 0 | 1 | 0 | 0 | 0 | 0 | 0 | 0 | 1 | Base |  |  | Dest
[8 empty] | [Reg16 + Disp8] | L | N | 28 1 1 | A1 4 | 1 | 0 | 1 | 0 | 0 | 0 | 0 | 1 | 0 | 1 | Base |  |  | Dest |  |  | Disp8
[8 empty] | [Reg16 + Disp16] | M | N | 28 2 1 | A2 4 | 1 | 0 | 1 | 0 | 0 | 0 | 1 | 0 | 0 | 1 | Base |  |  | Dest |  |  | Disp16
[6 empty] | Register16 | → | [Disp16] | L | N | 29 0 3 | A4 C | 1 | 0 | 1 | 0 | 0 | 1 | 0 | 0 | 1 | 1 |  |  |  | Source |  |  | Disp16
[8 empty] | [Reg16] | L | N | 28 0 3 | A0 C | 1 | 0 | 1 | 0 | 0 | 0 | 0 | 0 | 1 | 1 | Base |  |  | Source
[8 empty] | [Reg16 + Disp8] | L | N | 28 1 3 | A1 C | 1 | 0 | 1 | 0 | 0 | 0 | 0 | 1 | 1 | 1 | Base |  |  | Source |  |  | Disp8
[8 empty] | [Reg16 + Disp16] | L | N | 28 2 3 | A2 C | 1 | 0 | 1 | 0 | 0 | 0 | 1 | 0 | 1 | 1 | Base |  |  | Source |  |  | Disp16
[6 empty] | Immediate16 | → | [Disp16] | L | N | 2B 0 3 | AC C | 1 | 0 | 1 | 0 | 1 | 1 | 0 | 0 | 1 | 1 | [6 empty] | Disp16 |  | Immediate16
[8 empty] | [Reg16] | L | N | 2A 0 3 | A8 C | 1 | 0 | 1 | 0 | 1 | 0 | 0 | 0 | 1 | 1 | Base | [5 empty] | Immediate16
[8 empty] | [Reg16 + Disp8] | L | N | 2A 1 3 | A9 C | 1 | 0 | 1 | 0 | 1 | 0 | 0 | 1 | 1 | 1 | Base | [5 empty] | Disp8 | Immediate16
[8 empty] | [Reg16 + Disp16] | L | N | 2A 2 3 | AA C | 1 | 0 | 1 | 0 | 1 | 0 | 1 | 0 | 1 | 1 | Base | [5 empty] | Disp16 |  | Immediate16
High |  | Not And | NAND | Zero Page | 8 | Register8 | ← | [Disp8] | N | N | 00 0 0 | 00 0 | [23 empty] | –
[7 empty] | → | [Disp8] | N | N | 00 0 0 | 00 0
Med | [5 empty] | Register16 | ← | [Disp8] | N | Y | 00 0 0 | 00 0
[7 empty] | → | [Disp8] | N | Y | 00 0 0 | 00 0
Med | [5 empty] | Immediate8 | → | [Disp8] | N | N | 00 0 0 | 00 0
High |  |  |  | Near | 8 | Register8 | ← | Immediate8 | N | N | 00 0 0 | 00 0
[8 empty] | Register8 | N | N | 00 0 0 | 00 0
[8 empty] | [Disp16] | N | N | 00 0 0 | 00 0
[8 empty] | [Reg16] | N | N | 00 0 0 | 00 0
[8 empty] | [Reg16 + Disp8] | N | N | 00 0 0 | 00 0
[8 empty] | [Reg16 + Disp16] | N | N | 00 0 0 | 00 0
[6 empty] | Register8 | → | [Disp16] | N | N | 00 0 0 | 00 0
[8 empty] | [Reg16] | N | N | 00 0 0 | 00 0
[8 empty] | [Reg16 + Disp8] | N | N | 00 0 0 | 00 0
[8 empty] | [Reg16 + Disp16] | N | N | 00 0 0 | 00 0
[6 empty] | Immediate8 | → | [Disp16] | N | N | 00 0 0 | 00 0
[8 empty] | [Reg16] | N | N | 00 0 0 | 00 0
[8 empty] | [Reg16 + Disp8] | N | N | 00 0 0 | 00 0
[8 empty] | [Reg16 + Disp16] | N | N | 00 0 0 | 00 0
Med |  |  |  |  | 16 | Register16 | ← | Immediate16 | N | N | 00 0 0 | 00 0
[8 empty] | Register16 | N | N | 00 0 0 | 00 0
[8 empty] | [Disp16] | N | N | 00 0 0 | 00 0
[8 empty] | [Reg16] | N | N | 00 0 0 | 00 0
[8 empty] | [Reg16 + Disp8] | N | N | 00 0 0 | 00 0
[8 empty] | [Reg16 + Disp16] | N | N | 00 0 0 | 00 0
[6 empty] | Register16 | → | [Disp16] | N | N | 00 0 0 | 00 0
[8 empty] | [Reg16] | N | N | 00 0 0 | 00 0
[8 empty] | [Reg16 + Disp8] | N | N | 00 0 0 | 00 0
[8 empty] | [Reg16 + Disp16] | N | N | 00 0 0 | 00 0
[6 empty] | Immediate16 | → | [Disp16] | N | N | 00 0 0 | 00 0
[8 empty] | [Reg16] | N | N | 00 0 0 | 00 0
[8 empty] | [Reg16 + Disp8] | N | N | 00 0 0 | 00 0
[8 empty] | [Reg16 + Disp16] | N | N | 00 0 0 | 00 0
High |  | Or | OR | Zero Page | 8 | Register8 | ← | [Disp8] | M | Y | 35 3 0 | D7 0 | 1 | 1 | 0 | 1 | 0 | 1 | 1 | 1 | 0 | 0 |  |  |  | Dest |  |  | Disp8 | [6 empty] | –
[7 empty] | → | [Disp8] | M | N | 35 3 2 | D7 8 | 1 | 1 | 0 | 1 | 0 | 1 | 1 | 1 | 1 | 0 |  |  |  | Source |  |  | Disp8
Med | [5 empty] | Register16 | ← | [Disp8] | M | Y | 35 3 1 | D7 4 | 1 | 1 | 0 | 1 | 0 | 1 | 1 | 1 | 0 | 1 |  |  |  | Dest |  |  | Disp8
[7 empty] | → | [Disp8] | M | Y | 35 3 3 | D7 C | 1 | 1 | 0 | 1 | 0 | 1 | 1 | 1 | 1 | 1 |  |  |  | Source |  |  | Disp8
Med | [5 empty] | Immediate8 | → | [Disp8] | M | N | 37 3 2 | DF 8 | 1 | 1 | 0 | 1 | 1 | 1 | 1 | 1 | 1 | 0 | [6 empty] | Disp8 | Immediate8
[6 empty] | Immediate16 | → | [Disp8] | M | N | 37 3 3 | DF C | 1 | 1 | 0 | 1 | 1 | 1 | 1 | 1 | 1 | 1 | [6 empty] | Disp8 | Immediate16
Core |  |  |  | Near | 8 | Register8 | ← | Immediate8 | L | N | 35 1 0 | D5 0 | 1 | 1 | 0 | 1 | 0 | 1 | 0 | 1 | 0 | 0 |  |  |  | Dest |  |  | Immediate8
[8 empty] | Register8 | L | N | 34 3 0 | D3 0 | 1 | 1 | 0 | 1 | 0 | 0 | 1 | 1 | 0 | 0 | Source |  |  | Dest
[8 empty] | [Disp16] | L | N | 35 0 0 | D4 0 | 1 | 1 | 0 | 1 | 0 | 1 | 0 | 0 | 0 | 0 |  |  |  | Dest |  |  | Disp16
[8 empty] | [Reg16] | M | N | 34 0 0 | D0 0 | 1 | 1 | 0 | 1 | 0 | 0 | 0 | 0 | 0 | 0 | Base |  |  | Dest
High | [7 empty] | [Reg16 + Disp8] | L | N | 34 1 0 | D1 0 | 1 | 1 | 0 | 1 | 0 | 0 | 0 | 1 | 0 | 0 | Base |  |  | Dest |  |  | Disp8
[8 empty] | [Reg16 + Disp16] | M | N | 34 2 0 | D2 0 | 1 | 1 | 0 | 1 | 0 | 0 | 1 | 0 | 0 | 0 | Base |  |  | Dest |  |  | Disp16
[6 empty] | Register8 | → | [Disp16] | L | N | 35 0 2 | D4 8 | 1 | 1 | 0 | 1 | 0 | 1 | 0 | 0 | 1 | 0 |  |  |  | Source |  |  | Disp16
[8 empty] | [Reg16] | L | N | 34 0 2 | D0 8 | 1 | 1 | 0 | 1 | 0 | 0 | 0 | 0 | 1 | 0 | Base |  |  | Source
[8 empty] | [Reg16 + Disp8] | L | N | 34 1 2 | D1 8 | 1 | 1 | 0 | 1 | 0 | 0 | 0 | 1 | 1 | 0 | Base |  |  | Source |  |  | Disp8
[8 empty] | [Reg16 + Disp16] | L | N | 34 2 2 | D2 8 | 1 | 1 | 0 | 1 | 0 | 0 | 1 | 0 | 1 | 0 | Base |  |  | Source |  |  | Disp16
[6 empty] | Immediate8 | → | [Disp16] | L | N | 37 0 2 | DC 8 | 1 | 1 | 0 | 1 | 1 | 1 | 0 | 0 | 1 | 0 | [6 empty] | Disp16 |  | Immediate8
[8 empty] | [Reg16] | L | N | 36 0 2 | D8 8 | 1 | 1 | 0 | 1 | 1 | 0 | 0 | 0 | 1 | 0 | Base | [5 empty] | Immediate8
[8 empty] | [Reg16 + Disp8] | L | N | 36 1 2 | D9 8 | 1 | 1 | 0 | 1 | 1 | 0 | 0 | 1 | 1 | 0 | Base | [5 empty] | Disp8 | Immediate8
[8 empty] | [Reg16 + Disp16] | L | N | 36 2 2 | DA 8 | 1 | 1 | 0 | 1 | 1 | 0 | 1 | 0 | 1 | 0 | Base | [5 empty] | Disp16 |  | Immediate8
Med |  |  |  |  | 16 | Register16 | ← | Immediate16 | L | N | 35 2 1 | D6 4 | 1 | 1 | 0 | 1 | 0 | 1 | 1 | 0 | 0 | 1 |  |  |  | Dest |  |  | Immediate16
[8 empty] | Register16 | L | N | 34 3 1 | D3 4 | 1 | 1 | 0 | 1 | 0 | 0 | 1 | 1 | 0 | 1 | Source |  |  | Dest
[8 empty] | [Disp16] | L | N | 35 0 1 | D4 4 | 1 | 1 | 0 | 1 | 0 | 1 | 0 | 0 | 0 | 1 |  |  |  | Dest |  |  | Disp16
[8 empty] | [Reg16] | M | N | 34 0 1 | D0 4 | 1 | 1 | 0 | 1 | 0 | 0 | 0 | 0 | 0 | 1 | Base |  |  | Dest
[8 empty] | [Reg16 + Disp8] | L | N | 34 1 1 | D1 4 | 1 | 1 | 0 | 1 | 0 | 0 | 0 | 1 | 0 | 1 | Base |  |  | Dest |  |  | Disp8
[8 empty] | [Reg16 + Disp16] | M | N | 34 2 1 | D2 4 | 1 | 1 | 0 | 1 | 0 | 0 | 1 | 0 | 0 | 1 | Base |  |  | Dest |  |  | Disp16
[6 empty] | Register16 | → | [Disp16] | L | N | 35 0 3 | D4 C | 1 | 1 | 0 | 1 | 0 | 1 | 0 | 0 | 1 | 1 |  |  |  | Source |  |  | Disp16
[8 empty] | [Reg16] | L | N | 34 0 3 | D0 C | 1 | 1 | 0 | 1 | 0 | 0 | 0 | 0 | 1 | 1 | Base |  |  | Source
[8 empty] | [Reg16 + Disp8] | L | N | 34 1 3 | D1 C | 1 | 1 | 0 | 1 | 0 | 0 | 0 | 1 | 1 | 1 | Base |  |  | Source |  |  | Disp8
[8 empty] | [Reg16 + Disp16] | L | N | 34 2 3 | D2 C | 1 | 1 | 0 | 1 | 0 | 0 | 1 | 0 | 1 | 1 | Base |  |  | Source |  |  | Disp16
[6 empty] | Immediate16 | → | [Disp16] | L | N | 37 0 3 | DC C | 1 | 1 | 0 | 1 | 1 | 1 | 0 | 0 | 1 | 1 | [6 empty] | Disp16 |  | Immediate16
[8 empty] | [Reg16] | L | N | 36 0 3 | D8 C | 1 | 1 | 0 | 1 | 1 | 0 | 0 | 0 | 1 | 1 | Base | [5 empty] | Immediate16
[8 empty] | [Reg16 + Disp8] | L | N | 36 1 3 | D9 C | 1 | 1 | 0 | 1 | 1 | 0 | 0 | 1 | 1 | 1 | Base | [5 empty] | Disp8 | Immediate16
[8 empty] | [Reg16 + Disp16] | L | N | 36 2 3 | DA C | 1 | 1 | 0 | 1 | 1 | 0 | 1 | 0 | 1 | 1 | Base | [5 empty] | Disp16 |  | Immediate16
High |  | Not Or | NOR | Zero Page | 8 | Register8 | ← | [Disp8] | N | N | 00 0 0 | 00 0 | [23 empty] | –
[7 empty] | → | [Disp8] | N | N | 00 0 0 | 00 0
Med | [5 empty] | Register16 | ← | [Disp8] | N | Y | 00 0 0 | 00 0
[7 empty] | → | [Disp8] | N | Y | 00 0 0 | 00 0
Med | [5 empty] | Immediate8 | → | [Disp8] | N | N | 00 0 0 | 00 0
High |  |  |  | Near | 8 | Register8 | ← | Immediate8 | N | N | 00 0 0 | 00 0
[8 empty] | Register8 | N | N | 00 0 0 | 00 0
[8 empty] | [Disp16] | N | N | 00 0 0 | 00 0
[8 empty] | [Reg16] | N | N | 00 0 0 | 00 0
[8 empty] | [Reg16 + Disp8] | N | N | 00 0 0 | 00 0
[8 empty] | [Reg16 + Disp16] | N | N | 00 0 0 | 00 0
[6 empty] | Register8 | → | [Disp16] | N | N | 00 0 0 | 00 0
[8 empty] | [Reg16] | N | N | 00 0 0 | 00 0
[8 empty] | [Reg16 + Disp8] | N | N | 00 0 0 | 00 0
[8 empty] | [Reg16 + Disp16] | N | N | 00 0 0 | 00 0
[6 empty] | Immediate8 | → | [Disp16] | N | N | 00 0 0 | 00 0
[8 empty] | [Reg16] | N | N | 00 0 0 | 00 0
[8 empty] | [Reg16 + Disp8] | N | N | 00 0 0 | 00 0
[8 empty] | [Reg16 + Disp16] | N | N | 00 0 0 | 00 0
Med |  |  |  |  | 16 | Register16 | ← | Immediate16 | N | N | 00 0 0 | 00 0
[8 empty] | Register16 | N | N | 00 0 0 | 00 0
[8 empty] | [Disp16] | N | N | 00 0 0 | 00 0
[8 empty] | [Reg16] | N | N | 00 0 0 | 00 0
[8 empty] | [Reg16 + Disp8] | N | N | 00 0 0 | 00 0
[8 empty] | [Reg16 + Disp16] | N | N | 00 0 0 | 00 0
[6 empty] | Register16 | → | [Disp16] | N | N | 00 0 0 | 00 0
[8 empty] | [Reg16] | N | N | 00 0 0 | 00 0
[8 empty] | [Reg16 + Disp8] | N | N | 00 0 0 | 00 0
[8 empty] | [Reg16 + Disp16] | N | N | 00 0 0 | 00 0
[6 empty] | Immediate16 | → | [Disp16] | N | N | 00 0 0 | 00 0
[8 empty] | [Reg16] | N | N | 00 0 0 | 00 0
[8 empty] | [Reg16 + Disp8] | N | N | 00 0 0 | 00 0
[8 empty] | [Reg16 + Disp16] | N | N | 00 0 0 | 00 0
High |  | Exclusive Or | XOR | Zero Page | 8 | Register8 | ← | [Disp8] | H | Y | 1D 3 0 | 77 0 | 0 | 1 | 1 | 1 | 0 | 1 | 1 | 1 | 0 | 0 |  |  |  | Dest |  |  | Disp8 | [6 empty] | –
[7 empty] | → | [Disp8] | M | N | 1D 3 2 | 77 8 | 0 | 1 | 1 | 1 | 0 | 1 | 1 | 1 | 1 | 0 |  |  |  | Source |  |  | Disp8
Med | [5 empty] | Register16 | ← | [Disp8] | H | Y | 1D 3 1 | 77 4 | 0 | 1 | 1 | 1 | 0 | 1 | 1 | 1 | 0 | 1 |  |  |  | Dest |  |  | Disp8
[7 empty] | → | [Disp8] | H | Y | 1D 3 3 | 77 C | 0 | 1 | 1 | 1 | 0 | 1 | 1 | 1 | 1 | 1 |  |  |  | Source |  |  | Disp8
Med | [5 empty] | Immediate8 | → | [Disp8] | M | N | 1F 3 2 | 7F 8 | 0 | 1 | 1 | 1 | 1 | 1 | 1 | 1 | 1 | 0 | [6 empty] | Disp8 | Immediate8
[6 empty] | Immediate16 | → | [Disp8] | M | N | 1F 3 3 | 7F C | 0 | 1 | 1 | 1 | 1 | 1 | 1 | 1 | 1 | 1 | [6 empty] | Disp8 | Immediate16
Core |  |  |  | Near | 8 | Register8 | ← | Immediate8 | M | N | 1D 1 0 | 75 0 | 0 | 1 | 1 | 1 | 0 | 1 | 0 | 1 | 0 | 0 |  |  |  | Dest |  |  | Immediate8
[8 empty] | Register8 | M | N | 1C 3 0 | 73 0 | 0 | 1 | 1 | 1 | 0 | 0 | 1 | 1 | 0 | 0 | Source |  |  | Dest
[8 empty] | [Disp16] | M | N | 1D 0 0 | 74 0 | 0 | 1 | 1 | 1 | 0 | 1 | 0 | 0 | 0 | 0 |  |  |  | Dest |  |  | Disp16
[8 empty] | [Reg16] | H | Y | 1C 0 0 | 70 0 | 0 | 1 | 1 | 1 | 0 | 0 | 0 | 0 | 0 | 0 | Base |  |  | Dest
High | [7 empty] | [Reg16 + Disp8] | M | N | 1C 1 0 | 71 0 | 0 | 1 | 1 | 1 | 0 | 0 | 0 | 1 | 0 | 0 | Base |  |  | Dest |  |  | Disp8
[8 empty] | [Reg16 + Disp16] | H | Y | 1C 2 0 | 72 0 | 0 | 1 | 1 | 1 | 0 | 0 | 1 | 0 | 0 | 0 | Base |  |  | Dest |  |  | Disp16
[6 empty] | Register8 | → | [Disp16] | M | N | 1D 0 2 | 74 8 | 0 | 1 | 1 | 1 | 0 | 1 | 0 | 0 | 1 | 0 |  |  |  | Source |  |  | Disp16
[8 empty] | [Reg16] | M | N | 1C 0 2 | 70 8 | 0 | 1 | 1 | 1 | 0 | 0 | 0 | 0 | 1 | 0 | Base |  |  | Source
[8 empty] | [Reg16 + Disp8] | M | N | 1C 1 2 | 71 8 | 0 | 1 | 1 | 1 | 0 | 0 | 0 | 1 | 1 | 0 | Base |  |  | Source |  |  | Disp8
[8 empty] | [Reg16 + Disp16] | M | N | 1C 2 2 | 72 8 | 0 | 1 | 1 | 1 | 0 | 0 | 1 | 0 | 1 | 0 | Base |  |  | Source |  |  | Disp16
[6 empty] | Immediate8 | → | [Disp16] | L | N | 1F 0 2 | 7C 8 | 0 | 1 | 1 | 1 | 1 | 1 | 0 | 0 | 1 | 0 | [6 empty] | Disp16 |  | Immediate8
[8 empty] | [Reg16] | L | N | 1E 0 2 | 78 8 | 0 | 1 | 1 | 1 | 1 | 0 | 0 | 0 | 1 | 0 | Base | [5 empty] | Immediate8
[8 empty] | [Reg16 + Disp8] | L | N | 1E 1 2 | 79 8 | 0 | 1 | 1 | 1 | 1 | 0 | 0 | 1 | 1 | 0 | Base | [5 empty] | Disp8 | Immediate8
[8 empty] | [Reg16 + Disp16] | L | N | 1E 2 2 | 7A 8 | 0 | 1 | 1 | 1 | 1 | 0 | 1 | 0 | 1 | 0 | Base | [5 empty] | Disp16 |  | Immediate8
Med |  |  |  |  | 16 | Register16 | ← | Immediate16 | M | N | 1D 2 1 | 76 4 | 0 | 1 | 1 | 1 | 0 | 1 | 1 | 0 | 0 | 1 |  |  |  | Dest |  |  | Immediate16
[8 empty] | Register16 | M | N | 1C 3 1 | 73 4 | 0 | 1 | 1 | 1 | 0 | 0 | 1 | 1 | 0 | 1 | Source |  |  | Dest
[8 empty] | [Disp16] | M | N | 1D 0 1 | 74 4 | 0 | 1 | 1 | 1 | 0 | 1 | 0 | 0 | 0 | 1 |  |  |  | Dest |  |  | Disp16
[8 empty] | [Reg16] | H | Y | 1C 0 1 | 70 4 | 0 | 1 | 1 | 1 | 0 | 0 | 0 | 0 | 0 | 1 | Base |  |  | Dest
[8 empty] | [Reg16 + Disp8] | M | N | 1C 1 1 | 71 4 | 0 | 1 | 1 | 1 | 0 | 0 | 0 | 1 | 0 | 1 | Base |  |  | Dest |  |  | Disp8
[8 empty] | [Reg16 + Disp16] | H | Y | 1C 2 1 | 72 4 | 0 | 1 | 1 | 1 | 0 | 0 | 1 | 0 | 0 | 1 | Base |  |  | Dest |  |  | Disp16
[6 empty] | Register16 | → | [Disp16] | M | N | 1D 0 3 | 74 C | 0 | 1 | 1 | 1 | 0 | 1 | 0 | 0 | 1 | 1 |  |  |  | Source |  |  | Disp16
[8 empty] | [Reg16] | M | N | 1C 0 3 | 70 C | 0 | 1 | 1 | 1 | 0 | 0 | 0 | 0 | 1 | 1 | Base |  |  | Source
[8 empty] | [Reg16 + Disp8] | M | N | 1C 1 3 | 71 C | 0 | 1 | 1 | 1 | 0 | 0 | 0 | 1 | 1 | 1 | Base |  |  | Source |  |  | Disp8
[8 empty] | [Reg16 + Disp16] | M | N | 1C 2 3 | 72 C | 0 | 1 | 1 | 1 | 0 | 0 | 1 | 0 | 1 | 1 | Base |  |  | Source |  |  | Disp16
[6 empty] | Immediate16 | → | [Disp16] | L | N | 1F 0 3 | 7C C | 0 | 1 | 1 | 1 | 1 | 1 | 0 | 0 | 1 | 1 | [6 empty] | Disp16 |  | Immediate16
[8 empty] | [Reg16] | L | N | 1E 0 3 | 78 C | 0 | 1 | 1 | 1 | 1 | 0 | 0 | 0 | 1 | 1 | Base | [5 empty] | Immediate16
[8 empty] | [Reg16 + Disp8] | L | N | 1E 1 3 | 79 C | 0 | 1 | 1 | 1 | 1 | 0 | 0 | 1 | 1 | 1 | Base | [5 empty] | Disp8 | Immediate16
[8 empty] | [Reg16 + Disp16] | L | N | 1E 2 3 | 7A C | 0 | 1 | 1 | 1 | 1 | 0 | 1 | 0 | 1 | 1 | Base | [5 empty] | Disp16 |  | Immediate16
High |  | Exclusive Not Or | XNOR | Zero Page | 8 | Register8 | ← | [Disp8] | N | N | 00 0 0 | 00 0 | [23 empty] | –
[7 empty] | → | [Disp8] | N | N | 00 0 0 | 00 0
Med | [5 empty] | Register16 | ← | [Disp8] | N | Y | 00 0 0 | 00 0
[7 empty] | → | [Disp8] | N | Y | 00 0 0 | 00 0
Med | [5 empty] | Immediate8 | → | [Disp8] | N | N | 00 0 0 | 00 0
High |  |  |  | Near | 8 | Register8 | ← | Immediate8 | N | N | 00 0 0 | 00 0
[8 empty] | Register8 | N | N | 00 0 0 | 00 0
[8 empty] | [Disp16] | N | N | 00 0 0 | 00 0
[8 empty] | [Reg16] | N | N | 00 0 0 | 00 0
[8 empty] | [Reg16 + Disp8] | N | N | 00 0 0 | 00 0
[8 empty] | [Reg16 + Disp16] | N | N | 00 0 0 | 00 0
[6 empty] | Register8 | → | [Disp16] | N | N | 00 0 0 | 00 0
[8 empty] | [Reg16] | N | N | 00 0 0 | 00 0
[8 empty] | [Reg16 + Disp8] | N | N | 00 0 0 | 00 0
[8 empty] | [Reg16 + Disp16] | N | N | 00 0 0 | 00 0
[6 empty] | Immediate8 | → | [Disp16] | N | N | 00 0 0 | 00 0
[8 empty] | [Reg16] | N | N | 00 0 0 | 00 0
[8 empty] | [Reg16 + Disp8] | N | N | 00 0 0 | 00 0
[8 empty] | [Reg16 + Disp16] | N | N | 00 0 0 | 00 0
Med |  |  |  |  | 16 | Register16 | ← | Immediate16 | N | N | 00 0 0 | 00 0
[8 empty] | Register16 | N | N | 00 0 0 | 00 0
[8 empty] | [Disp16] | N | N | 00 0 0 | 00 0
[8 empty] | [Reg16] | N | N | 00 0 0 | 00 0
[8 empty] | [Reg16 + Disp8] | N | N | 00 0 0 | 00 0
[8 empty] | [Reg16 + Disp16] | N | N | 00 0 0 | 00 0
[6 empty] | Register16 | → | [Disp16] | N | N | 00 0 0 | 00 0
[8 empty] | [Reg16] | N | N | 00 0 0 | 00 0
[8 empty] | [Reg16 + Disp8] | N | N | 00 0 0 | 00 0
[8 empty] | [Reg16 + Disp16] | N | N | 00 0 0 | 00 0
[6 empty] | Immediate16 | → | [Disp16] | N | N | 00 0 0 | 00 0
[8 empty] | [Reg16] | N | N | 00 0 0 | 00 0
[8 empty] | [Reg16 + Disp8] | N | N | 00 0 0 | 00 0
[8 empty] | [Reg16 + Disp16] | N | N | 00 0 0 | 00 0
Med |  | Not | NOT | Zero Page | 8 | [Disp8] |  |  | N | N | 0A 0 X | 28 X | 0 | 0 | 1 | 0 | 1 | 0 | 0 | 0 | Disp8 | [12 empty] | Logical Not (1's Complement). |  | –
[5 empty] | 16 | [Disp8] |  |  | N | N | 0A 1 X |  | 0 | 0 | 1 | 0 | 1 | 0 | 0 | 1 | Disp8
Core |  |  |  | Near | 8 | Register8 |  |  | L | N | 0B 3 0 | 2F 0 | 0 | 0 | 1 | 0 | 1 | 1 | 1 | 1 | 0 | 0 |  |  |  | Reg
[6 empty] | [Disp16] |  |  | N | N | 0A 2 X | 2A X | 0 | 0 | 1 | 0 | 1 | 0 | 1 | 0 | Disp16 | [13 empty] | NOT [4000h]
[6 empty] | [Reg16] |  |  | N | N | 0B 0 0 | 2C 0 | 0 | 0 | 1 | 0 | 1 | 1 | 0 | 0 | 0 | 0 | Base | [11 empty] | NOT [AX]
High | [5 empty] | [Reg16 + Disp8] |  |  | N | N | 0B 1 0 | 2D 0 | 0 | 0 | 1 | 0 | 1 | 1 | 0 | 1 | 0 | 0 | Base | [5 empty] | Disp8
[6 empty] | [Reg16 + Disp16] |  |  | N | N | 0B 2 0 | 2E 0 | 0 | 0 | 1 | 0 | 1 | 1 | 1 | 0 | 0 | 0 | Base | [5 empty] | Disp16
Med |  |  |  |  | 16 | Register16 |  |  | L | N | 0B 3 1 | 2F 4 | 0 | 0 | 1 | 0 | 1 | 1 | 1 | 1 | 0 | 1 |  |  |  | Reg
[6 empty] | [Disp16] |  |  | N | N | 0A 3 X | 2B X | 0 | 0 | 1 | 0 | 1 | 0 | 1 | 1 | Disp16
[6 empty] | [Reg16] |  |  | N | N | 0B 0 1 | 2C 4 | 0 | 0 | 1 | 0 | 1 | 1 | 0 | 0 | 0 | 1 | Base
[6 empty] | [Reg16 + Disp8] |  |  | N | N | 0B 1 1 | 2D 4 | 0 | 0 | 1 | 0 | 1 | 1 | 0 | 1 | 0 | 1 | Base | [5 empty] | Disp8
[6 empty] | [Reg16 + Disp16] |  |  | N | N | 0B 2 1 | 2E 4 | 0 | 0 | 1 | 0 | 1 | 1 | 1 | 0 | 0 | 1 | Base | [5 empty] | Disp16
High |  | Test | TEST | Zero Page | 8 | Register8 | ← | [Disp8] | H | Y | 2D 3 0 | B7 0 | 1 | 0 | 1 | 1 | 0 | 1 | 1 | 1 | 0 | 0 |  |  |  | Dest |  |  | Disp8 |  |  |  |  | Similar to Compare but with a bitwise And. |  | –
[7 empty] | → | [Disp8] | M | N | 2D 3 2 | B7 8 | 1 | 0 | 1 | 1 | 0 | 1 | 1 | 1 | 1 | 0 |  |  |  | Source |  |  | Disp8
Med | [5 empty] | Register16 | ← | [Disp8] | H | Y | 2D 3 1 | B7 4 | 1 | 0 | 1 | 1 | 0 | 1 | 1 | 1 | 0 | 1 |  |  |  | Dest |  |  | Disp8
[7 empty] | → | [Disp8] | H | Y | 2D 3 3 | B7 C | 1 | 0 | 1 | 1 | 0 | 1 | 1 | 1 | 1 | 1 |  |  |  | Source |  |  | Disp8
Med | [5 empty] | Immediate8 | → | [Disp8] | M | N | 2F 3 2 | BF 8 | 1 | 0 | 1 | 1 | 1 | 1 | 1 | 1 | 1 | 0 | [6 empty] | Disp8 | Immediate8
[6 empty] | Immediate16 | → | [Disp8] | M | N | 2F 3 3 | BF C | 1 | 0 | 1 | 1 | 1 | 1 | 1 | 1 | 1 | 1 | [6 empty] | Disp8 | Immediate16
Core |  |  |  | Near | 8 | Register8 | ← | Immediate8 | M | N | 2D 1 0 | B5 0 | 1 | 0 | 1 | 1 | 0 | 1 | 0 | 1 | 0 | 0 |  |  |  | Dest |  |  | Immediate8
[8 empty] | Register8 | M | N | 2C 3 0 | B3 0 | 1 | 0 | 1 | 1 | 0 | 0 | 1 | 1 | 0 | 0 | Source |  |  | Dest
[8 empty] | [Disp16] | M | N | 2D 0 0 | B4 0 | 1 | 0 | 1 | 1 | 0 | 1 | 0 | 0 | 0 | 0 |  |  |  | Dest |  |  | Disp16
[8 empty] | [Reg16] | H | Y | 2C 0 0 | B0 0 | 1 | 0 | 1 | 1 | 0 | 0 | 0 | 0 | 0 | 0 | Base |  |  | Dest
High | [7 empty] | [Reg16 + Disp8] | M | N | 2C 1 0 | B1 0 | 1 | 0 | 1 | 1 | 0 | 0 | 0 | 1 | 0 | 0 | Base |  |  | Dest |  |  | Disp8
[8 empty] | [Reg16 + Disp16] | H | Y | 2C 2 0 | B2 0 | 1 | 0 | 1 | 1 | 0 | 0 | 1 | 0 | 0 | 0 | Base |  |  | Dest |  |  | Disp16
[6 empty] | Register8 | → | [Disp16] | M | N | 2D 0 2 | B4 8 | 1 | 0 | 1 | 1 | 0 | 1 | 0 | 0 | 1 | 0 |  |  |  | Source |  |  | Disp16
[8 empty] | [Reg16] | M | N | 2C 0 2 | B0 8 | 1 | 0 | 1 | 1 | 0 | 0 | 0 | 0 | 1 | 0 | Base |  |  | Source
[8 empty] | [Reg16 + Disp8] | M | N | 2C 1 2 | B1 8 | 1 | 0 | 1 | 1 | 0 | 0 | 0 | 1 | 1 | 0 | Base |  |  | Source |  |  | Disp8
[8 empty] | [Reg16 + Disp16] | M | N | 2C 2 2 | B2 8 | 1 | 0 | 1 | 1 | 0 | 0 | 1 | 0 | 1 | 0 | Base |  |  | Source |  |  | Disp16
[6 empty] | Immediate8 | → | [Disp16] | L | N | 2F 0 2 | BC 8 | 1 | 0 | 1 | 1 | 1 | 1 | 0 | 0 | 1 | 0 | [6 empty] | Disp16 |  | Immediate8
[8 empty] | [Reg16] | L | N | 2E 0 2 | B8 8 | 1 | 0 | 1 | 1 | 1 | 0 | 0 | 0 | 1 | 0 | Base | [5 empty] | Immediate8
[8 empty] | [Reg16 + Disp8] | L | N | 2E 1 2 | B9 8 | 1 | 0 | 1 | 1 | 1 | 0 | 0 | 1 | 1 | 0 | Base | [5 empty] | Disp8 | Immediate8
[8 empty] | [Reg16 + Disp16] | L | N | 2E 2 2 | BA 8 | 1 | 0 | 1 | 1 | 1 | 0 | 1 | 0 | 1 | 0 | Base | [5 empty] | Disp16 |  | Immediate8
Med |  |  |  |  | 16 | Register16 | ← | Immediate16 | M | N | 2D 2 1 | B6 4 | 1 | 0 | 1 | 1 | 0 | 1 | 1 | 0 | 0 | 1 |  |  |  | Dest |  |  | Immediate16
[8 empty] | Register16 | M | N | 2C 3 1 | B3 4 | 1 | 0 | 1 | 1 | 0 | 0 | 1 | 1 | 0 | 1 | Source |  |  | Dest
[8 empty] | [Disp16] | M | N | 2D 0 1 | B4 4 | 1 | 0 | 1 | 1 | 0 | 1 | 0 | 0 | 0 | 1 |  |  |  | Dest |  |  | Disp16
[8 empty] | [Reg16] | H | Y | 2C 0 1 | B0 4 | 1 | 0 | 1 | 1 | 0 | 0 | 0 | 0 | 0 | 1 | Base |  |  | Dest
[8 empty] | [Reg16 + Disp8] | M | N | 2C 1 1 | B1 4 | 1 | 0 | 1 | 1 | 0 | 0 | 0 | 1 | 0 | 1 | Base |  |  | Dest |  |  | Disp8
[8 empty] | [Reg16 + Disp16] | H | Y | 2C 2 1 | B2 4 | 1 | 0 | 1 | 1 | 0 | 0 | 1 | 0 | 0 | 1 | Base |  |  | Dest |  |  | Disp16
[6 empty] | Register16 | → | [Disp16] | M | N | 2D 0 3 | B4 C | 1 | 0 | 1 | 1 | 0 | 1 | 0 | 0 | 1 | 1 |  |  |  | Source |  |  | Disp16
[8 empty] | [Reg16] | M | N | 2C 0 3 | B0 C | 1 | 0 | 1 | 1 | 0 | 0 | 0 | 0 | 1 | 1 | Base |  |  | Source
[8 empty] | [Reg16 + Disp8] | M | N | 2C 1 3 | B1 C | 1 | 0 | 1 | 1 | 0 | 0 | 0 | 1 | 1 | 1 | Base |  |  | Source |  |  | Disp8
[8 empty] | [Reg16 + Disp16] | M | N | 2C 2 3 | B2 C | 1 | 0 | 1 | 1 | 0 | 0 | 1 | 0 | 1 | 1 | Base |  |  | Source |  |  | Disp16
[6 empty] | Immediate16 | → | [Disp16] | L | N | 2F 0 3 | BC C | 1 | 0 | 1 | 1 | 1 | 1 | 0 | 0 | 1 | 1 | [6 empty] | Disp16 |  | Immediate16
[8 empty] | [Reg16] | L | N | 2E 0 3 | B8 C | 1 | 0 | 1 | 1 | 1 | 0 | 0 | 0 | 1 | 1 | Base | [5 empty] | Immediate16
[8 empty] | [Reg16 + Disp8] | L | N | 2E 1 3 | B9 C | 1 | 0 | 1 | 1 | 1 | 0 | 0 | 1 | 1 | 1 | Base | [5 empty] | Disp8 | Immediate16
[8 empty] | [Reg16 + Disp16] | L | N | 2E 2 3 | BA C | 1 | 0 | 1 | 1 | 1 | 0 | 1 | 0 | 1 | 1 | Base | [5 empty] | Disp16 |  | Immediate16
Core | Shift and Rotate | Rotate Left | ROL | – | 8 | Register8, Immediate3 |  |  | N | N | 09 0 0 | 24 0 | 0 | 0 | 1 | 0 | 0 | 1 | 0 | 0 | 0 | 0 | Imm3 |  |  | Dest | [8 empty] | ROL AH, 2 | –
Med |  |  |  |  | 16 | Register16, Immediate3 |  |  | N | N | 09 0 1 | 24 4 | 0 | 0 | 1 | 0 | 0 | 1 | 0 | 0 | 0 | 1 | Imm3 |  |  | Dest | [9 empty] | –
High |  | Rotate Right | ROR | – | 8 | Register8, Immediate3 |  |  | N | N | 09 0 2 | 24 8 | 0 | 0 | 1 | 0 | 0 | 1 | 0 | 0 | 1 | 0 | Imm3 |  |  | Dest
Med |  |  |  |  | 16 | Register16, Immediate3 |  |  | N | N | 09 0 3 | 24 C | 0 | 0 | 1 | 0 | 0 | 1 | 0 | 0 | 1 | 1 | Imm3 |  |  | Dest
Core |  | Rotate Left through Carry | RCL | – | 8 | Register8, Immediate3 |  |  | N | N | 09 1 0 | 25 0 | 0 | 0 | 1 | 0 | 0 | 1 | 0 | 1 | 0 | 0 | Imm3 |  |  | Dest
Med |  |  |  |  | 16 | Register16, Immediate3 |  |  | N | N | 09 1 1 | 25 4 | 0 | 0 | 1 | 0 | 0 | 1 | 0 | 1 | 0 | 1 | Imm3 |  |  | Dest
High |  | Rotate Right through Carry | RCR | – | 8 | Register8, Immediate3 |  |  | N | N | 09 1 2 | 25 8 | 0 | 0 | 1 | 0 | 0 | 1 | 0 | 1 | 1 | 0 | Imm3 |  |  | Dest
Med |  |  |  |  | 16 | Register16, Immediate3 |  |  | N | N | 09 1 3 | 25 C | 0 | 0 | 1 | 0 | 0 | 1 | 0 | 1 | 1 | 1 | Imm3 |  |  | Dest
Core |  | Shift Left | SHL | – | 8 | Register8, Immediate3 |  |  | L | N | 09 2 0 | 26 0 | 0 | 0 | 1 | 0 | 0 | 1 | 1 | 0 | 0 | 0 | Imm3 |  |  | Dest | [8 empty] | SHL AH, 2 | SAL AH, 2
Med |  |  |  |  | 16 | Register16, Immediate3 |  |  | L | N | 09 2 1 | 26 4 | 0 | 0 | 1 | 0 | 0 | 1 | 1 | 0 | 0 | 1 | Imm3 |  |  | Dest | [9 empty] | SAL AX, 2
High |  | Shift Logical Right | SHR | – | 8 | Register8, Immediate3 |  |  | N | N | 09 2 2 | 26 8 | 0 | 0 | 1 | 0 | 0 | 1 | 1 | 0 | 1 | 0 | Imm3 |  |  | Dest | [8 empty] | SHR AH, 2 | –
Med |  |  |  |  | 16 | Register16, Immediate3 |  |  | N | N | 09 2 3 | 26 C | 0 | 0 | 1 | 0 | 0 | 1 | 1 | 0 | 1 | 1 | Imm3 |  |  | Dest | [9 empty] | –
High |  | Shift Arithmetic Right | SAR | – | 8 | Register8, Immediate3 |  |  | N | N | 09 3 2 | 27 8 | 0 | 0 | 1 | 0 | 0 | 1 | 1 | 1 | 1 | 0 | Imm3 |  |  | Dest
Med |  |  |  |  | 16 | Register16, Immediate3 |  |  | N | N | 09 3 3 | 27 C | 0 | 0 | 1 | 0 | 0 | 1 | 1 | 1 | 1 | 1 | Imm3 |  |  | Dest
Core | Branching | Jump Unconditional | JMP | Near | – | Program16 | ← | Immediate16 | H | Y | 32 0 X | C8 X | 1 | 1 | 0 | 0 | 1 | 0 | 0 | 0 | Disp16 | [12 empty] | Jump unconditionally. | JMP 4000h | –
High | [7 empty] | Register16 | H | Y | 00 0 3 | 00 C | [8 empty] | 1 | 1 |  |  |  | Source | [8 empty] | JMP AX
Core | [7 empty] | [Disp16] | H | Y | 32 1 X | C9 X | 1 | 1 | 0 | 0 | 1 | 0 | 0 | 1 | Disp16 | [13 empty] | JMP [4000h]
[8 empty] | [Reg16] | H | Y | 00 0 1 | 00 4 | [8 empty] | 0 | 1 |  |  |  | Source | [8 empty] | JMP [AX]
High |  |  | JMPR | Short | – | Program16 | ←+ | Immediate8 | M | N | 32 3 X | CB X | 1 | 1 | 0 | 0 | 1 | 0 | 1 | 1 | Disp8 | [13 empty] | JMPR 80h
Core |  |  |  | Near |  |  |  | Immediate16 | H | Y | 32 2 X | CA X | 1 | 1 | 0 | 0 | 1 | 0 | 1 | 0 | Disp16 | [13 empty] | JMPR 4000h
Med | [7 empty] | Register16 | L | N | 00 0 2 | 00 8 | [8 empty] | 1 | 0 |  |  |  | Source | [8 empty] | JMPR AX
Low | [7 empty] | [Disp16] | L | N | 00 0 X | 00 X | [8 empty] | Disp16 | [13 empty] | JMPR [4000h]
[8 empty] | [Reg16] | L | N | 00 0 0 | 00 0 | [8 empty] | 0 | 0 |  |  |  | Source | [8 empty] | JMPR [AX]
Core |  | Jump Overflow | JO | Near | – | Program16 | ← | Immediate16 | M | N | 3A 0 X | E8 X | 1 | 1 | 1 | 0 | 1 | 0 | 0 | 0 | Disp16 | [12 empty] | Jump if (OF=1) |  | –
High | [7 empty] | Register16 | M | N | 02 0 3 | 02 C |  |  |  |  | 1 | 0 |  |  | 1 | 1 |  |  |  | Source
Core | [7 empty] | [Disp16] | M | N | 3A 1 X | E9 X | 1 | 1 | 1 | 0 | 1 | 0 | 0 | 1 | Disp16
[8 empty] | [Reg16] | M | N | 02 0 1 | 02 4 |  |  |  |  | 1 | 0 |  |  | 0 | 1 |  |  |  | Source
High |  |  | JOR | Short | – | Program16 | ←+ | Immediate8 | L | N | 3A 3 X | EB X | 1 | 1 | 1 | 0 | 1 | 0 | 1 | 1 | Disp8
Core |  |  |  | Near |  |  |  | Immediate16 | M | N | 3A 2 X | EA X | 1 | 1 | 1 | 0 | 1 | 0 | 1 | 0 | Disp16
Med | [7 empty] | Register16 | N | N | 00 0 0 | 00 0
Low | [7 empty] | [Disp16] | N | N | 00 0 0 | 00 0
[8 empty] | [Reg16] | N | N | 00 0 0 | 00 0
Med |  | Jump Not Overflow | JNO | Near | – | Program16 | ← | Immediate16 | N | N | 00 0 0 | 00 0 | [21 empty] | Jump if (OF=0) |  | –
[8 empty] | Register16 | N | N | 00 0 0 | 00 0
[8 empty] | [Disp16] | N | N | 00 0 0 | 00 0
Med | [7 empty] | [Reg16] | N | N | 00 0 0 | 00 0
Med |  |  | JNOR | Short | – | Program16 | ←+ | Immediate8 | N | N | 00 0 0 | 00 0
Med |  |  |  | Near |  |  |  | Immediate16 | N | N | 00 0 0 | 00 0
[8 empty] | Register16 | N | N | 00 0 0 | 00 0
Low | [7 empty] | [Disp16] | N | N | 00 0 0 | 00 0
[8 empty] | [Reg16] | N | N | 00 0 0 | 00 0
Core |  | Jump Sign | JS | Near | – | Program16 | ← | Immediate16 | M | N | 39 0 X | E4 X | 1 | 1 | 1 | 0 | 0 | 1 | 0 | 0 | Disp16 | [12 empty] | Jump if (SF=1) |  | –
High | [7 empty] | Register16 | M | N | 01 0 3 | 01 C |  |  |  |  | 0 | 1 |  |  | 1 | 1 |  |  |  | Source
Core | [7 empty] | [Disp16] | M | N | 39 1 X | E5 X | 1 | 1 | 1 | 0 | 0 | 1 | 0 | 1 | Disp16
[8 empty] | [Reg16] | M | N | 01 0 1 | 01 4 |  |  |  |  | 0 | 1 |  |  | 0 | 1 |  |  |  | Source
High |  |  | JSR | Short | – | Program16 | ←+ | Immediate8 | L | N | 39 3 X | E7 X | 1 | 1 | 1 | 0 | 0 | 1 | 1 | 1 | Disp8
Core |  |  |  | Near |  |  |  | Immediate16 | M | N | 39 2 X | E6 X | 1 | 1 | 1 | 0 | 0 | 1 | 1 | 0 | Disp16
Med | [7 empty] | Register16 | N | N | 00 0 0 | 00 0
Low | [7 empty] | [Disp16] | N | N | 00 0 0 | 00 0
[8 empty] | [Reg16] | N | N | 00 0 0 | 00 0
Med |  | Jump Not Sign | JNS | Near | – | Program16 | ← | Immediate16 | N | N | 00 0 0 | 00 0 | [21 empty] | Jump if (SF=0) |  | –
[8 empty] | Register16 | N | N | 00 0 0 | 00 0
[8 empty] | [Disp16] | N | N | 00 0 0 | 00 0
Med | [7 empty] | [Reg16] | N | N | 00 0 0 | 00 0
Med |  |  | JNSR | Short | – | Program16 | ←+ | Immediate8 | N | N | 00 0 0 | 00 0
Med |  |  |  | Near |  |  |  | Immediate16 | N | N | 00 0 0 | 00 0
[8 empty] | Register16 | N | N | 00 0 0 | 00 0
Low | [7 empty] | [Disp16] | N | N | 00 0 0 | 00 0
[8 empty] | [Reg16] | N | N | 00 0 0 | 00 0
Core |  | Jump Zero | JZ | Near | – | Program16 | ← | Immediate16 | H | Y | 33 0 X | CC X | 1 | 1 | 0 | 0 | 1 | 1 | 0 | 0 | Disp16 | [12 empty] | Jump if equal (ZF=1) |  | JE
High | [7 empty] | Register16 | H | Y | 33 0 3 | 33 C | 1 | 1 | 0 | 0 | 1 | 1 |  |  | 1 | 1 |  |  |  | Source
Core | [7 empty] | [Disp16] | H | Y | 33 1 X | CD X | 1 | 1 | 0 | 0 | 1 | 1 | 0 | 1 | Disp16
[8 empty] | [Reg16] | H | Y | 33 0 1 | 33 4 | 1 | 1 | 0 | 0 | 1 | 1 |  |  | 0 | 1 |  |  |  | Source
High |  |  | JZR | Short | – | Program16 | ←+ | Immediate8 | M | N | 33 3 X | CF X | 1 | 1 | 0 | 0 | 1 | 1 | 1 | 1 | Disp8
Core |  |  |  | Near |  |  |  | Immediate16 | H | Y | 33 2 X | CE X | 1 | 1 | 0 | 0 | 1 | 1 | 1 | 0 | Disp16
Med | [7 empty] | Register16 | L | N | 00 0 0 | 00 0
Low | [7 empty] | [Disp16] | L | N | 00 0 0 | 00 0
[8 empty] | [Reg16] | L | N | 00 0 0 | 00 0
Med |  | Jump Not Zero | JNZ | Near | – | Program16 | ← | Immediate16 | H | Y | 3C 0 X | F0 X | 1 | 1 | 1 | 1 | 0 | 0 | 0 | 0 | Disp16 | [12 empty] | Jump if not equal (ZF=0) |  | JNE
[8 empty] | Register16 | H | Y | 04 0 3 | 04 C |  |  |  | 1 | 0 | 0 |  |  | 1 | 1 |  |  |  | Source
[8 empty] | [Disp16] | H | Y | 3C 1 X | F1 X | 1 | 1 | 1 | 1 | 0 | 0 | 0 | 1 | Disp16
[8 empty] | [Reg16] | H | Y | 04 0 1 | 04 4 |  |  |  | 1 | 0 | 0 |  |  | 0 | 1 |  |  |  | Source
Med |  |  | JNZR | Short | – | Program16 | ←+ | Immediate8 | M | N | 3C 3 X | F3 X | 1 | 1 | 1 | 1 | 0 | 0 | 1 | 1 | Disp8
|  |  |  | Near |  |  |  | Immediate16 | H | Y | 3C 2 X | F2 X | 1 | 1 | 1 | 1 | 0 | 0 | 1 | 0 | Disp16
[8 empty] | Register16 | L | N | 00 0 0 | 00 0
Low | [7 empty] | [Disp16] | L | N | 00 0 0 | 00 0
[8 empty] | [Reg16] | L | N | 00 0 0 | 00 0
Core |  | Jump Carry | JC | Near | – | Program16 | ← | Immediate16 | M | N | 38 0 X | E0 X | 1 | 1 | 1 | 0 | 0 | 0 | 0 | 0 | Disp16 | [12 empty] | Jump if below (CF=1) |  | JB, JNAE
High | [7 empty] | Register16 | M | N | 09 0 3 | 09 C |  |  | 1 | 0 | 0 | 1 |  |  | 1 | 1 |  |  |  | Source
Core | [7 empty] | [Disp16] | M | N | 38 1 X | E1 X | 1 | 1 | 1 | 0 | 0 | 0 | 0 | 1 | Disp16
[8 empty] | [Reg16] | M | N | 09 0 1 | 09 4 |  |  | 1 | 0 | 0 | 1 |  |  | 0 | 1 |  |  |  | Source
High |  |  | JCR | Short | – | Program16 | ←+ | Immediate8 | L | N | 38 3 X | E3 X | 1 | 1 | 1 | 0 | 0 | 0 | 1 | 1 | Disp8
Core |  |  |  | Near |  |  |  | Immediate16 | M | N | 38 2 X | E2 X | 1 | 1 | 1 | 0 | 0 | 0 | 1 | 0 | Disp16
Med | [7 empty] | Register16 | N | N | 00 0 0 | 00 0
Low | [7 empty] | [Disp16] | N | N | 00 0 0 | 00 0
[8 empty] | [Reg16] | N | N | 00 0 0 | 00 0
Med |  | Jump Not Carry | JNC | Near | – | Program16 | ← | Immediate16 | N | N | 3D 0 X | F4 X | 1 | 1 | 1 | 1 | 0 | 1 | 0 | 0 | Disp16 | [12 empty] | Jump if not below (CF=0) |  | JNB, JAE
[8 empty] | Register16 | N | N | 04 0 3 | 04 C |  |  |  | 1 | 0 | 0 |  |  | 1 | 1 |  |  |  | Source
[8 empty] | [Disp16] | N | N | 3D 1 X | F5 X | 1 | 1 | 1 | 1 | 0 | 1 | 0 | 1 | Disp16
Med | [7 empty] | [Reg16] | N | N | 04 0 1 | 04 4 |  |  |  | 1 | 0 | 0 |  |  | 0 | 1 |  |  |  | Source
Med |  |  | JNCR | Short | – | Program16 | ←+ | Immediate8 | N | N | 3D 3 X | F7 X | 1 | 1 | 1 | 1 | 0 | 1 | 1 | 1 | Disp8
Med |  |  |  | Near |  |  |  | Immediate16 | N | N | 3D 2 X | F6 X | 1 | 1 | 1 | 1 | 0 | 1 | 1 | 0 | Disp16
[8 empty] | Register16 | N | N | 00 0 0 | 00 0
Low | [7 empty] | [Disp16] | N | N | 00 0 0 | 00 0
[8 empty] | [Reg16] | N | N | 00 0 0 | 00 0
Low |  | Jump Not Above | JNA | Near | – | Program16 | ← | Immediate16 | N | N | 00 0 0 | 00 0 | [21 empty] | Jump if not above (CF=1 or ZF=1) |  | JBE
[8 empty] | Register16 | N | N | 00 0 0 | 00 0
[8 empty] | [Disp16] | N | N | 00 0 0 | 00 0
[8 empty] | [Reg16] | N | N | 00 0 0 | 00 0
|  |  | JNAR | Short | – | Program16 | ←+ | Immediate8 | N | N | 00 0 0 | 00 0
|  |  |  | Near |  |  |  | Immediate16 | N | N | 00 0 0 | 00 0
[8 empty] | Register16 | N | N | 00 0 0 | 00 0
[8 empty] | [Disp16] | N | N | 00 0 0 | 00 0
[8 empty] | [Reg16] | N | N | 00 0 0 | 00 0
Low |  | Jump Above | JA | Near | – | Program16 | ← | Immediate16 | N | N | 00 0 0 | 00 0 | [21 empty] | Jump if above (CF=0 or ZF=0) |  | JNBE
[8 empty] | Register16 | N | N | 00 0 0 | 00 0
[8 empty] | [Disp16] | N | N | 00 0 0 | 00 0
[8 empty] | [Reg16] | N | N | 00 0 0 | 00 0
|  |  | JAR | Short | – | Program16 | ←+ | Immediate8 | N | N | 00 0 0 | 00 0
|  |  |  | Near |  |  |  | Immediate16 | N | N | 00 0 0 | 00 0
[8 empty] | Register16 | N | N | 00 0 0 | 00 0
[8 empty] | [Disp16] | N | N | 00 0 0 | 00 0
[8 empty] | [Reg16] | N | N | 00 0 0 | 00 0
Low |  | Jump Less | JL | Near | – | Program16 | ← | Immediate16 | N | N | 00 0 0 | 00 0 | [21 empty] | Jump if less (SF<>OF) (Signed version of JB.) |  | JNGE
[8 empty] | Register16 | N | N | 00 0 0 | 00 0
[8 empty] | [Disp16] | N | N | 00 0 0 | 00 0
[8 empty] | [Reg16] | N | N | 00 0 0 | 00 0
|  |  | JLR | Short | – | Program16 | ←+ | Immediate8 | N | N | 00 0 0 | 00 0
|  |  |  | Near |  |  |  | Immediate16 | N | N | 00 0 0 | 00 0
[8 empty] | Register16 | N | N | 00 0 0 | 00 0
[8 empty] | [Disp16] | N | N | 00 0 0 | 00 0
[8 empty] | [Reg16] | N | N | 00 0 0 | 00 0
Low |  | Jump Not Less | JNL | Near | – | Program16 | ← | Immediate16 | N | N | 00 0 0 | 00 0 | [21 empty] | Jump if not less (SF=OF) (Signed version of JNB.) |  | JGE
[8 empty] | Register16 | N | N | 00 0 0 | 00 0
[8 empty] | [Disp16] | N | N | 00 0 0 | 00 0
[8 empty] | [Reg16] | N | N | 00 0 0 | 00 0
|  |  | JNLR | Short | – | Program16 | ←+ | Immediate8 | N | N | 00 0 0 | 00 0
|  |  |  | Near |  |  |  | Immediate16 | N | N | 00 0 0 | 00 0
[8 empty] | Register16 | N | N | 00 0 0 | 00 0
[8 empty] | [Disp16] | N | N | 00 0 0 | 00 0
[8 empty] | [Reg16] | N | N | 00 0 0 | 00 0
Low |  | Jump not Greater | JNG | Near | – | Program16 | ← | Immediate16 | N | N | 00 0 0 | 00 0 | [21 empty] | Jump if not greater (ZF=1 or SF<>OF) (Signed version of JNA.) |  | JLE
[8 empty] | Register16 | N | N | 00 0 0 | 00 0
[8 empty] | [Disp16] | N | N | 00 0 0 | 00 0
[8 empty] | [Reg16] | N | N | 00 0 0 | 00 0
|  |  | JNGR | Short | – | Program16 | ←+ | Immediate8 | N | N | 00 0 0 | 00 0
|  |  |  | Near |  |  |  | Immediate16 | N | N | 00 0 0 | 00 0
[8 empty] | Register16 | N | N | 00 0 0 | 00 0
[8 empty] | [Disp16] | N | N | 00 0 0 | 00 0
[8 empty] | [Reg16] | N | N | 00 0 0 | 00 0
Low |  | Jump Greater | JG | Near | – | Program16 | ← | Immediate16 | N | N | 00 0 0 | 00 0 | [21 empty] | Jump if greater (ZF=0 and SF=OF) (Signed version of JA.) |  | JNLE
[8 empty] | Register16 | N | N | 00 0 0 | 00 0
[8 empty] | [Disp16] | N | N | 00 0 0 | 00 0
[8 empty] | [Reg16] | N | N | 00 0 0 | 00 0
|  |  | JGR | Short | – | Program16 | ←+ | Immediate8 | N | N | 00 0 0 | 00 0
|  |  |  | Near |  |  |  | Immediate16 | N | N | 00 0 0 | 00 0
[8 empty] | Register16 | N | N | 00 0 0 | 00 0
[8 empty] | [Disp16] | N | N | 00 0 0 | 00 0
[8 empty] | [Reg16] | N | N | 00 0 0 | 00 0
Core |  | Jump Parity | JP | Near | – | Program16 | ← | Immediate16 | M | N | 3B 0 X | EC X | 1 | 1 | 1 | 0 | 1 | 1 | 0 | 0 | Disp16 | [12 empty] | Jump if even parity (PF=1) |  | JPE
High | [7 empty] | Register16 | M | N | 03 0 3 | 03 C |  |  |  | 0 | 1 | 1 |  |  | 1 | 1 |  |  |  | Source
Core | [7 empty] | [Disp16] | M | N | 3B 1 X | ED X | 1 | 1 | 1 | 0 | 1 | 1 | 0 | 1 | Disp16
[8 empty] | [Reg16] | M | N | 03 0 1 | 03 4 |  |  |  | 0 | 1 | 1 |  |  | 0 | 1 |  |  |  | Source
High |  |  | JPR | Short | – | Program16 | ←+ | Immediate8 | L | N | 3B 3 X | EF X | 1 | 1 | 1 | 0 | 1 | 1 | 1 | 1 | Disp8
Core |  |  |  | Near |  |  |  | Immediate16 | M | N | 3B 2 X | EE X | 1 | 1 | 1 | 0 | 1 | 1 | 1 | 0 | Disp16
Med | [7 empty] | Register16 | N | N | 00 0 0 | 00 0
Low | [7 empty] | [Disp16] | N | N | 00 0 0 | 00 0
[8 empty] | [Reg16] | N | N | 00 0 0 | 00 0
Med |  | Jump Not Parity | JNP | Near | – | Program16 | ← | Immediate16 | N | N | 00 0 0 | 00 0 | [21 empty] | Jump if odd parity (PF=0) |  | JPO
[8 empty] | Register16 | N | N | 00 0 0 | 00 0
[8 empty] | [Disp16] | N | N | 00 0 0 | 00 0
Med | [7 empty] | [Reg16] | N | N | 00 0 0 | 00 0
Med |  |  | JNPR | Short | – | Program16 | ←+ | Immediate8 | N | N | 00 0 0 | 00 0
Med |  |  |  | Near |  |  |  | Immediate16 | N | N | 00 0 0 | 00 0
[8 empty] | Register16 | N | N | 00 0 0 | 00 0
Low | [7 empty] | [Disp16] | N | N | 00 0 0 | 00 0
[8 empty] | [Reg16] | N | N | 00 0 0 | 00 0
Core | Subroutines | Call | CALL | Near | – | Program16 | ← | Immediate16 | H | Y | 04 0 X | 10 X | 0 | 0 | 0 | 1 | 0 | 0 | 0 | 0 | Disp16 | [12 empty] | Calls a procedure whose address is given in the instruction and saves their return address to the stack. |  | –
High | [7 empty] | Register16 | H | Y | 00 0 3 | 00 C | [8 empty] | 1 | 1 |  |  |  | Source
Core | [7 empty] | [Disp16] | H | Y | 04 1 X | 11 X | 0 | 0 | 0 | 1 | 0 | 0 | 0 | 1 | Disp16
[8 empty] | [Reg16] | H | Y | 04 0 1 | 04 4 | 0 | 0 | 0 | 1 | 0 | 0 |  |  | 0 | 1 |  |  |  | Source
High |  |  | CALLR | Short | – | Program16 | ←+ | Immediate8 | M | N | 04 3 X | 13 X | 0 | 0 | 0 | 1 | 0 | 0 | 1 | 1 | Disp8
Core |  |  |  | Near |  |  |  | Immediate16 | H | Y | 04 2 X | 12 X | 0 | 0 | 0 | 1 | 0 | 0 | 1 | 0 | Disp16
Med | [7 empty] | Register16 | L | N | 00 0 0 | 00 0
Low | [7 empty] | [Disp16] | L | N | 00 0 0 | 00 0
[8 empty] | [Reg16] | L | N | 00 0 0 | 00 0
Core |  | Return | RET | – | – | – |  |  | L | N | 3E 0 0 | F8 0 | 1 | 1 | 1 | 1 | 1 | 0 | 0 | 0 | [13 empty] | Returns program execution from a procedure (subroutine) to the next instruction or main program. If specified, Pop N values from the stack. | RET | –
High | [5 empty] | Immediate8 |  |  | N | N | 3E 1 X | F9 X | 1 | 1 | 1 | 1 | 1 | 0 | 0 | 1 | Immediate7 | [6 empty] | 0 | [6 empty] | RET 08h
Core |  | Interrupt | INT | – | – | Immediate8 |  |  | N | N | 3F 1 X | FD X | 1 | 1 | 1 | 1 | 1 | 1 | 0 | 1 | Interrupt7 | [6 empty] | 0 | [5 empty] | Used to generate software interrupt. |  | –
Med |  | Interrupt Overflow | INTO | – | – | – |  |  | N | N | 00 0 X | 00 X | [9 empty] | Interrupt7 | [11 empty] | Software interrupts (if OF=1) to indicate overflow after arithmetic operation. Implicitly indicates INT 14h. | INTO | INT4, INT14
Med |  | Breakpoint | BP | – | – | – |  |  | N | N | 3F 2 0 | FE 0 | 1 | 1 | 1 | 1 | 1 | 1 | 1 | 0 | [13 empty] | Software interrupt. Implicitly indicates INT 13h. | BP | INT3, INTBP, INT13
Core |  | Interrupt Return | IRET | – | – | – |  |  | N | N | 3E 2 0 | FA 0 | 1 | 1 | 1 | 1 | 1 | 0 | 1 | 0 | [13 empty] | Returns program execution from an interrupt service procedure (subroutine) to the main program. | IRET
Med |  | Restart | RST | – | – | – |  |  | N | N | 00 0 0 | 00 0 | [21 empty] | One-word CALL? Jump to reset vector? Pushes PC and jumps to reset vector address. | RST | RESET
Low |  | Loop | LOOP | Near | – | Program16 | ← | Immediate16, Register8 | N | N | 00 0 0 | 00 0 | [21 empty] | Jump to until given register equals zero. | LOOP 4000h, AL | –
[8 empty] | Immediate16, Register16 | N | N | 00 0 0 | 00 0 | [22 empty] | LOOP 4000h, AL
[8 empty] | [Disp16], Register8 | N | N | 00 0 0 | 00 0 | [22 empty] | LOOP [4000h], AL
[8 empty] | [Disp16], Register16 | N | N | 00 0 0 | 00 0 | [22 empty] | LOOP [4000h], AL
Med |  |  | LOOPR | Short | – | Program16 | ←+ | Immediate8, Register8 | N | N | 00 0 0 | 00 0 | [22 empty] | LOOP 90h, CL
[8 empty] | Immediate8, Register16 | N | N | 00 0 0 | 00 0 | [22 empty] | LOOP 90h, CX
Low |  |  |  | Near |  |  |  | Immediate16, Register8 | N | N | 00 0 0 | 00 0
[8 empty] | Immediate16, Register16 | N | N | 00 0 0
[8 empty] | Register16, Register8 | N | N | 00 0 0 | 00 0
[8 empty] | [Disp16], Register8 | N | N | 00 0 0 | 00 0
[8 empty] | [Reg16], Register8 | N | N | 00 0 0 | 00 0
Med | Flag Manipulation | Clear Flag | CLF | – | – | Immediate8 |  |  | N | N | 37 2 X | DE X | 1 | 1 | 0 | 1 | 1 | 1 | 1 | 0 | Flags8 | [12 empty] | Clears flag. Can operate on mutliple flags at once. | CLC | CLF C or AND SR, 44h
Med |  | Set Flag | STF | – | – | Immediate8 |  |  | N | N | 37 1 X | DD X | 1 | 1 | 0 | 1 | 1 | 1 | 0 | 1 | Flags8 | [12 empty] | Sets flag. Can operate on mutliple flags at once. | STC | STF C or OR SR, 99h
Low |  | Complement Flag | CMF | – | – | Immediate8 |  |  | N | N | 1F 1 X | 7D X | 0 | 1 | 1 | 1 | 1 | 1 | 0 | 1 | Flags8 | [12 empty] | Complements flag. Can operate on mutliple flags at once. | CMC | CMF C
High | Processor Control | No Operation | NOP | – | – | – |  |  | N | N | 3F 3 0 | FF 0 | 1 | 1 | 1 | 1 | 1 | 1 | 1 | 1 | [13 empty] | Does nothing. (Could be just a "move to self".) | NOP | MOV A, A (?)
Core |  | Halt | HLT | – | – | – |  |  | N | N | 3E 3 0 | FB 0 | 1 | 1 | 1 | 1 | 1 | 0 | 1 | 1 | 0 | 0 | 0 | 0 | 0 | 0 | 0 | 0 | [5 empty] | Halt processing. It stops program execution. | HLT | WAIT 0000h
High |  | Wait | WAIT | – | – | – |  |  | N | N | 3E 1 0 | F9 0 | 1 | 1 | 1 | 1 | 1 | 0 | 0 | 1 | [13 empty] | Enters idle state. Resumes processing when interrupted. (May use Imm16 to mask which interrupts wake the CPU.) | WAIT | –
Med | [5 empty] | Immediate4 |  |  | N | N | 3E 3 0 | FB 0 | 1 | 1 | 1 | 1 | 1 | 0 | 1 | 1 | 0 | 0 | 0 | 0 | Int4 | [9 empty] | WAIT FF8Fh
Low |  | Escape | ESC | – | – | – |  |  | N | N | 00 0 0 | 00 0 | [21 empty] | Makes bus free for external master like a coprocessor or peripheral device. | ESC | –
Low |  | Lock | LOCK | – | – | – |  |  | N | N | 00 0 0 | 00 0 | [21 empty] | Prefix instruction. Makes the LOCK pin asserted for this instruction. | LOCK | –
High | Expansion Instructions | Maths Coprocessor | – | – | – | – |  |  | – | – | 3F 1 0 | FD 0 | 1 | 1 | 1 | 1 | 1 | 1 | 0 | 1 | [13 empty] | Reserved for Mathematics Coprocessor instructions. If input pin MCP is deasserted, then all instructions call INT 17h. | – | –
High |  | Graphics Coprocessor | – | – | – | – |  |  | – | – | 3F 2 0 | FE 0 | 1 | 1 | 1 | 1 | 1 | 1 | 1 | 0 | [13 empty] | Reserved for Graphics Coprocessor instructions. If input pin GCP is deasserted, then all instructions call INT 18h. | – | –
Med |  | Reserved for Expansion | – | – | – | – |  |  | – | – | 3F 0 0 | FC 0 | 1 | 1 | 1 | 1 | 1 | 1 | 0 | 0 | [13 empty] | These bit combinations (first bytes) are reserved for future expantion. They do nothing now, but if more instructions need to be added, they can be prefixed with this code. (Allows 256 more opcodes each.) | – | –
| Instructions: | 73
| Unique Vers: | 99
| Total Ops: | 391
| Actual Used: | 713

## Version 6B
Priority | Category | Name | Code | Range | Size | Addressing |  |  | ⧖ | U | Opcode |  | Instruction | [5 empty] | D | S | Mo |  | Reg |  |  | R/M |  |  | Byte 3 |  |  | Byte 4 | Byte 5 | Byte 6 | Byte 7 | Notes | Example | Equivelants
Core | Data Transfer | Move | MOV | – | 8 | Register8 | ← | Register8 | H | Y | 00 0 3 | 00 C | 0 | 0 | 0 | 0 | 0 | 0 | 0 | 0 | 1 | 1 | Dest |  |  | Source | [9 empty] | Move contents between registers. Mneumonic also serves Load and Store instructions. | MOV AL, BL | LDX XX, val (?)
[5 empty] | 16 | Register16 | ← | Register16 | H | Y | 00 1 3 | 01 C | 0 | 0 | 0 | 0 | 0 | 0 | 0 | 1 | 1 | 1 | Dest |  |  | Source | [10 empty] | MOV AX, BX
High |  | Load | LDR | Zero Page | 8 | Register8 | ← | [Disp8] | M | N | 01 0 3 | 04 C | 0 | 0 | 0 | 0 | 0 | 1 | 0 | 0 | 1 | 1 | Dest |  |  | 1 | 1 | 1 | Disp8 | [6 empty] | Load value into register from memory. | LDX AL, [80h] | MOV AL, [80h]
Low | [7 empty] | [Base8] | H | Y | 01 0 0 | 04 0 | 0 | 0 | 0 | 0 | 0 | 1 | 0 | 0 | 0 | 0 | Dest |  |  | Base | [10 empty] | LDX AL, [BL] | MOV AL, [BL]
Low | [7 empty] | [Base8 + Disp8] | N | Y | 01 0 0 | 04 0 | 0 | 0 | 0 | 0 | 0 | 1 | 0 | 0 |  |  | Dest |  |  | Base |  |  | Disp8 | [7 empty] | LDX AL, [BL] | MOV AL, [BL]
Core |  |  |  | Near | 8 | Register8 | ← | Disp8 | M | N | 01 0 1 | 04 4 | 0 | 0 | 0 | 0 | 0 | 1 | 0 | 0 | 0 | 1 | Dest |  |  | 1 | 1 | 1 | Disp8 | [7 empty] | LDX AL, 80h | MOV AL, 80h
[8 empty] | [Disp16] | M | N | 00 0 0 | 00 0 | 0 | 0 | 0 | 0 | 0 | 0 | 0 | 0 | 0 | 0 | Dest |  |  | 1 | 1 | 1 | Disp16 | [7 empty] | LDX AL, [4000h] | MOV AL, [4000h]
[8 empty] | [Base16] | H | Y | 00 0 0 | 00 0 | 0 | 0 | 0 | 0 | 0 | 0 | 0 | 0 | 0 | 0 | Dest |  |  | Base | [10 empty] | LDX AL, [AX] | MOV AL, [AX]
[8 empty] | [Base16 + Disp8] | M |  | 00 0 1 | 00 4 | 0 | 0 | 0 | 0 | 0 | 0 | 0 | 0 | 0 | 1 | Dest |  |  | Base |  |  | Disp8
[8 empty] | [Base16 + Disp16] | M | N | 00 0 2 | 00 8 | 0 | 0 | 0 | 0 | 0 | 0 | 0 | 0 | 1 | 0 | Dest |  |  | Base |  |  | Disp16
[8 empty] | [Base16 + 2^Scale * Index16] | H | Y | 00 0 0 | 00 0 | 0 | 0 | 0 | 0 | 0 | 0 | 0 | 0 | 0 | 0 | Dest |  |  | 1 | 1 | 0 | Scl. | Index | Base
[8 empty] | [Base16 + 2^Scale * Index16 + Disp8] | M |  | 00 0 1 | 00 4 | 0 | 0 | 0 | 0 | 0 | 0 | 0 | 0 | 0 | 1 | Dest |  |  | 1 | 1 | 0 | Scl. | Index | Base | Disp8
[8 empty] | [Base16 + 2^Scale * Index16 + Disp16] | M | N | 00 0 2 | 00 8 | 0 | 0 | 0 | 0 | 0 | 0 | 0 | 0 | 1 | 0 | Dest |  |  | 1 | 1 | 0 | Scl. | Index | Base | Disp16
Med |  |  |  |  | 16 | Register16 | ← | Disp16 | M | N | 01 0 2 | 04 8 | 0 | 0 | 0 | 0 | 0 | 1 | 0 | 0 | 1 | 0 | Dest |  |  | 1 | 1 | 1 | Disp16 | [7 empty] | LDX AX, 4000h | MOV AX, 4000h
[8 empty] | [Disp16] | M | N | 00 1 0 | 01 0 | 0 | 0 | 0 | 0 | 0 | 0 | 0 | 1 | 0 | 0 | Dest |  |  | 1 | 1 | 1 | Disp16 | [7 empty] | LDX AX, [4000h] | MOV AX, [4000h]
[8 empty] | [Base16] | H | Y | 00 1 0 | 01 0 | 0 | 0 | 0 | 0 | 0 | 0 | 0 | 1 | 0 | 0 | Dest |  |  | Base | [10 empty] | LDX AX, [AX] | MOV AX, [AX]
[8 empty] | [Base16 + Disp8] | M |  | 00 1 1 | 01 4 | 0 | 0 | 0 | 0 | 0 | 0 | 0 | 1 | 0 | 1 | Dest |  |  | Base |  |  | Disp8
[8 empty] | [Base16 + Disp16] | M | N | 00 1 2 | 01 8 | 0 | 0 | 0 | 0 | 0 | 0 | 0 | 1 | 1 | 0 | Dest |  |  | Base |  |  | Disp16
[8 empty] | [Base16 + 2^Scale * Index16] | H | Y | 00 1 0 | 01 0 | 0 | 0 | 0 | 0 | 0 | 0 | 0 | 1 | 0 | 0 | Dest |  |  | 1 | 1 | 0 | Scl. | Index | Base
[8 empty] | [Base16 + 2^Scale * Index16 + Disp8] | M |  | 00 1 1 | 01 4 | 0 | 0 | 0 | 0 | 0 | 0 | 0 | 1 | 0 | 1 | Dest |  |  | 1 | 1 | 0 | Scl. | Index | Base | Disp8
[8 empty] | [Base16 + 2^Scale * Index16 + Disp16] | M | N | 00 1 2 | 01 8 | 0 | 0 | 0 | 0 | 0 | 0 | 0 | 1 | 1 | 0 | Dest |  |  | 1 | 1 | 0 | Scl. | Index | Base | Disp16
Low |  |  | LDRF | – | 8 | Flags8 | ← | Register8 | N | N | 00 0 0 | 00 0 | [23 empty] | Load value into Flags register from General register. (Flags8 can be either High or Low half of Flags.) | LDSRL AL, LDSRH BL | –
[5 empty] | 16 | Flags16 | ← | Register16 | N | N | 00 0 0 | 00 0 | [24 empty] | LDSR AX | –
High |  | Store | STR | Zero Page | 8 | Immediate8 | → | [Disp8] | M | N | 01 1 3 | 05 C | 0 | 0 | 0 | 0 | 0 | 1 | 0 | 1 | 1 | 1 | 0 | 0 | 0 | 1 | 1 | 1 | Disp8 |  |  | Immediate8 |  |  |  | Store value into memory. | STX [80h], 80h | MOV [80h], 80h
[8 empty] | [Base8] | M | N | 01 1 3 | 07 C | 0 | 0 | 0 | 0 | 0 | 1 | 1 | 1 | 1 | 1 | 0 | 0 | 0 | Base |  |  | Immediate8
[8 empty] | [Base8 + Disp8] | N | N | 00 0 0 | 00 0
Low | [5 empty] | Register8 | → | [Disp8] | H | Y | 01 0 3 | 06 C | 0 | 0 | 0 | 0 | 0 | 1 | 1 | 0 | 1 | 1 | Source |  |  | 1 | 1 | 1 | Disp8
[8 empty] | [Base8] | H | Y | 01 0 0 | 06 0 | 0 | 0 | 0 | 0 | 0 | 1 | 1 | 0 | 0 | 0 | Source |  |  | Base
[8 empty] | [Base8 + Disp8] | N | Y | 00 0 0 | 00 0
Core |  |  |  | Near | 8 | Immediate8 | → | [Disp16] | M | N | 01 1 0 | 05 0 | 0 | 0 | 0 | 0 | 0 | 1 | 0 | 1 | 0 | 0 | 0 | 0 | 0 | 1 | 1 | 1 | Disp16 |  |  |  | Immediate8 |  |  |  | STX [4000h], 80h | MOV [4000h], 80h
[8 empty] | [Base16] | H | Y | 01 1 0 | 05 0 | 0 | 0 | 0 | 0 | 0 | 1 | 0 | 1 | 0 | 0 | 0 | 0 | 0 | Base |  |  | Immediate8
[8 empty] | [Base16 + Disp8] | M |  | 01 1 1 | 05 4 | 0 | 0 | 0 | 0 | 0 | 1 | 0 | 1 | 0 | 1 | 0 | 0 | 0 | Base |  |  | Disp8 |  |  | Immediate8
[8 empty] | [Base16 + Disp16] | M | N | 01 1 2 | 05 8 | 0 | 0 | 0 | 0 | 0 | 1 | 0 | 1 | 1 | 0 | 0 | 0 | 0 | Base |  |  | Disp16 |  |  |  | Immediate8
[8 empty] | [Base16 + 2^Scale * Index16] | H | Y | 01 1 0 | 05 0 | 0 | 0 | 0 | 0 | 0 | 1 | 0 | 1 | 0 | 0 | 0 | 0 | 0 | 1 | 1 | 0 | Scl. | Index | Base | Immediate8
[8 empty] | [Base16 + 2^Scale * Index16 + Disp8] | M |  | 01 1 1 | 05 4 | 0 | 0 | 0 | 0 | 0 | 1 | 0 | 1 | 0 | 1 | 0 | 0 | 0 | 1 | 1 | 0 | Scl. | Index | Base | Disp8 | Immediate8
[8 empty] | [Base16 + 2^Scale * Index16 + Disp16] | M | N | 01 1 2 | 05 8 | 0 | 0 | 0 | 0 | 0 | 1 | 0 | 1 | 1 | 0 | 0 | 0 | 0 | 1 | 1 | 0 | Scl. | Index | Base | Disp16 |  | Immediate8
[6 empty] | Register8 | → | [Disp16] | M | N | 00 0 0 | 02 0 | 0 | 0 | 0 | 0 | 0 | 0 | 1 | 0 | 0 | 0 | Source |  |  | 1 | 1 | 1 | Disp16 | [7 empty] | STX [4000h], AL | MOV [4000h], AL
[8 empty] | [Base16] | H | Y | 00 0 0 | 02 0 | 0 | 0 | 0 | 0 | 0 | 0 | 1 | 0 | 0 | 0 | Source |  |  | Base | [10 empty] | STX [AX], BH | MOV [AX], BH
[8 empty] | [Base16 + Disp8] | M |  | 00 0 1 | 02 4 | 0 | 0 | 0 | 0 | 0 | 0 | 1 | 0 | 0 | 1 | Source |  |  | Base |  |  | Disp8
[8 empty] | [Base16 + Disp16] | M | N | 00 0 2 | 02 8 | 0 | 0 | 0 | 0 | 0 | 0 | 1 | 0 | 1 | 0 | Source |  |  | Base |  |  | Disp16
[8 empty] | [Base16 + 2^Scale * Index16] | H | Y | 00 0 0 | 02 0 | 0 | 0 | 0 | 0 | 0 | 0 | 1 | 0 | 0 | 0 | Source |  |  | 1 | 1 | 0 | Scl. | Index | Base
[8 empty] | [Base16 + 2^Scale * Index16 + Disp8] | M |  | 00 0 1 | 02 4 | 0 | 0 | 0 | 0 | 0 | 0 | 1 | 0 | 0 | 1 | Source |  |  | 1 | 1 | 0 | Scl. | Index | Base | Disp8
[8 empty] | [Base16 + 2^Scale * Index16 + Disp16] | M | N | 00 0 2 | 02 8 | 0 | 0 | 0 | 0 | 0 | 0 | 1 | 0 | 1 | 0 | Source |  |  | 1 | 1 | 0 | Scl. | Index | Base | Disp16
Med |  |  |  |  | 16 | Immediate16 | → | [Disp16] | M | N | 01 1 0 | 07 0 | 0 | 0 | 0 | 0 | 0 | 1 | 1 | 1 | 0 | 0 | 0 | 0 | 0 | 1 | 1 | 1 | Disp16 |  |  |  | Immediate16 |  |  |  | STX [4000h], 4000h | MOV [4000h], 4000h
[8 empty] | [Base16] | M | N | 01 1 0 | 07 0 | 0 | 0 | 0 | 0 | 0 | 1 | 1 | 1 | 0 | 0 | 0 | 0 | 0 | Base |  |  | Immediate16 | [7 empty] | STX [AX], 4000h | MOV [AX], 4000h
[8 empty] | [Base16 + Disp8] | M | N | 01 1 1 | 07 4 | 0 | 0 | 0 | 0 | 0 | 1 | 1 | 1 | 0 | 1 | 0 | 0 | 0 | Base |  |  | Disp8 |  |  | Immediate16
[8 empty] | [Base16 + Disp16] | M | N | 01 1 2 | 07 8 | 0 | 0 | 0 | 0 | 0 | 1 | 1 | 1 | 1 | 0 | 0 | 0 | 0 | Base |  |  | Disp16 |  |  |  | Immediate16
[8 empty] | [Base16 + 2^Scale * Index16] | M | N | 01 1 0 | 07 0 | 0 | 0 | 0 | 0 | 0 | 1 | 1 | 1 | 0 | 0 | 0 | 0 | 0 | 1 | 1 | 0 | Scl. | Index | Base | Immediate16
[8 empty] | [Base16 + 2^Scale * Index16 + Disp8] | M | N | 01 1 1 | 07 4 | 0 | 0 | 0 | 0 | 0 | 1 | 1 | 1 | 0 | 1 | 0 | 0 | 0 | 1 | 1 | 0 | Scl. | Index | Base | Disp8 | Immediate16
[8 empty] | [Base16 + 2^Scale * Index16 + Disp16] | M | N | 01 1 2 | 07 8 | 0 | 0 | 0 | 0 | 0 | 1 | 1 | 1 | 1 | 0 | 0 | 0 | 0 | 1 | 1 | 0 | Scl. | Index | Base | Disp16 |  | Immediate16
[6 empty] | Register16 | → | [Disp16] | M | N | 00 1 0 | 03 0 | 0 | 0 | 0 | 0 | 0 | 0 | 1 | 1 | 0 | 0 | Source |  |  | 1 | 1 | 1 | Disp16 | [7 empty] | STX [AX], BX | MOV [AX], BX
[8 empty] | [Base16] | H | Y | 00 1 0 | 03 0 | 0 | 0 | 0 | 0 | 0 | 0 | 1 | 1 | 0 | 0 | Source |  |  | Base
[8 empty] | [Base16 + Disp8] | M |  | 00 1 1 | 03 4 | 0 | 0 | 0 | 0 | 0 | 0 | 1 | 1 | 0 | 1 | Source |  |  | Base |  |  | Disp8
[8 empty] | [Base16 + Disp16] | M | N | 00 1 2 | 03 8 | 0 | 0 | 0 | 0 | 0 | 0 | 1 | 1 | 1 | 0 | Source |  |  | Base |  |  | Disp16
[8 empty] | [Base16 + 2^Scale * Index16] | H | Y | 00 1 0 | 03 0 | 0 | 0 | 0 | 0 | 0 | 0 | 1 | 1 | 0 | 0 | Source |  |  | 1 | 1 | 0 | Scl. | Index | Base
[8 empty] | [Base16 + 2^Scale * Index16 + Disp8] | M |  | 00 1 1 | 03 4 | 0 | 0 | 0 | 0 | 0 | 0 | 1 | 1 | 0 | 1 | Source |  |  | 1 | 1 | 0 | Scl. | Index | Base | Disp8
[8 empty] | [Base16 + 2^Scale * Index16 + Disp16] | M | N | 00 1 2 | 03 8 | 0 | 0 | 0 | 0 | 0 | 0 | 1 | 1 | 1 | 0 | Source |  |  | 1 | 1 | 0 | Scl. | Index | Base | Disp16
Low |  |  | STRF | – | 8 | Flags8 | → | Register8 | N | N | 00 0 0 | 00 0 | [23 empty] | Store value from Flags register into General register. (Flags8 can be either High or Low half of Flags.) | STSRL AL, STSRH BL | –
[5 empty] | 16 | Flags16 | → | Register16 | N | N | 00 0 0 | 00 0 | [24 empty] | STSR AX | –
High |  | Exchange | XCHG | – | 8 | Register8 | ↔ | Register8 | N | N | 00 0 3 | 02 C | 0 | 0 | 0 | 0 | 0 | 0 | 1 | 0 | 1 | 1 | Dest |  |  | Source | [9 empty] | Swap values between registers. | XCHG AL, BH | –
[5 empty] | 16 | Register16 | ↔ | Register16 | N | N | 00 1 3 | 03 C | 0 | 0 | 0 | 0 | 0 | 0 | 1 | 1 | 1 | 1 | Dest |  |  | Source | [10 empty] | XCHG AX, BX
Core |  | Push | PUSH | – | 8 | Register8 | → | Stack8 | H | Y | 02 0 0 | 0A 0 | 0 | 0 | 0 | 0 | 1 | 0 | 1 | 0 | 0 | 0 | Source |  |  | 1 | 1 | 1 | [7 empty] | Pushes register value to the stack. | PUSH AH | –
[5 empty] | 16 | Register16 | → | Stack16 | H | Y | 02 1 0 | 0B 0 | 0 | 0 | 0 | 0 | 1 | 0 | 1 | 1 | 0 | 0 | Source |  |  | 1 | 1 | 1 | [8 empty] | PUSH AX
|  |  | PUSHF | – | 16 | Flags16 | → | Stack16 | L | N | 02 1 0 | 0B 0 | 0 | 0 | 0 | 0 | 1 | 0 | 1 | 1 | 0 | 0 | 0 | 0 | 0 | 1 | 1 | 0 | [7 empty] | Pushes Flags register to the stack. | PUSHF | PUSH F
Core |  | Pop | POP | – | 8 | Register8 | ← | Stack8 | H | Y | 02 0 0 | 08 0 | 0 | 0 | 0 | 0 | 1 | 0 | 0 | 0 | 0 | 0 | Dest |  |  | 1 | 1 | 1 | [7 empty] | Pops register value from the stack. | POP BL | –
[5 empty] | 16 | Register16 | ← | Stack16 | H | Y | 02 1 0 | 09 0 | 0 | 0 | 0 | 0 | 1 | 0 | 0 | 1 | 0 | 0 | Dest |  |  | 1 | 1 | 1 | [8 empty] | POP BX
|  |  | POPF | – | 16 | Flags16 | ← | Stack16 | L | N | 02 1 0 | 09 0 | 0 | 0 | 0 | 0 | 1 | 0 | 0 | 1 | 0 | 0 | 0 | 0 | 0 | 1 | 1 | 0 | [7 empty] | Pops Flags register from the stack. | POPF | POP F
Low |  | In | IN | Near | 8 | Register8 | ← | Port(Disp8) | N | N | 03 0 1 | 0E 4 | 0 | 0 | 0 | 0 | 1 | 1 | 1 | 0 | 0 | 1 | 0 | 0 | 0 | 1 | 1 | 1 | Disp8 | [6 empty] | Input data from port to register. | IN AL, 80h | IN 80h
[8 empty] | Port([Disp16]) | N | N | 03 0 0 | 0E 0 | 0 | 0 | 0 | 0 | 1 | 1 | 1 | 0 | 0 | 0 | 0 | 0 | 0 | 1 | 1 | 1 | Disp16 | [7 empty] | IN AL, [4000h] | IN [4000h]
[8 empty] | Port(Register8) | N | N | 03 0 3 | 0E C | 0 | 0 | 0 | 0 | 1 | 1 | 1 | 0 | 1 | 1 | Source |  |  | 1 | 1 | 1 | [8 empty] | IN AL, BL | IN BL
[8 empty] | Port([Base16]) | N | N | 03 0 0 | 0E 0 | 0 | 0 | 0 | 0 | 1 | 1 | 1 | 0 | 0 | 0 | Base |  |  | 1 | 1 | 1 | [8 empty] | IN AL, [BX] | IN [BX]
Low |  | Out | OUT | Near | 8 | Register8 | → | Port(Disp8) | N | N | 03 1 1 | 0F 4 | 0 | 0 | 0 | 0 | 1 | 1 | 1 | 1 | 0 | 1 | 0 | 0 | 0 | 1 | 1 | 1 | Disp8 | [6 empty] | Output data from rergister to port. | OUT 80h, AL | OUT 80h
[8 empty] | Port([Disp16]) | N | N | 03 1 0 | 0F 0 | 0 | 0 | 0 | 0 | 1 | 1 | 1 | 1 | 0 | 0 | 0 | 0 | 0 | 1 | 1 | 1 | Disp16 | [7 empty] | OUT [4000h], AL | OUT [4000h]
[8 empty] | Port(Register8) | N | N | 03 1 3 | 0F C | 0 | 0 | 0 | 0 | 1 | 1 | 1 | 1 | 1 | 1 | Dest |  |  | 1 | 1 | 1 | [8 empty] | OUT BL, AL | OUT BL
[8 empty] | Port([Base16]) | N | N | 03 1 0 | 0F 0 | 0 | 0 | 0 | 0 | 1 | 1 | 1 | 1 | 0 | 0 | Base |  |  | 1 | 1 | 1 | [8 empty] | OUT [BX], AL | OUT [BX]
Low |  | Load Effective Address | LEA | Near | 8 | Register8 | ← | Disp8 | N | N | 00 0 0 | 00 0 | [6 empty] | 0 | 0 | 0 | 0 | Dest |  |  | 1 | 1 | 1 | Disp8 | [6 empty] | Instead of loading the value at the calculated address, load the address itself into the register. Does not affect flags register.
Med | [7 empty] | Base8 | N | Y | 00 0 0 | 00 0 | [6 empty] | 0 | 0 | 0 | 0 | Dest |  |  | Base
[6 empty] | Register8 |  | Base8 + Disp8 | M | N | 03 0 2 | 0C 8 | 0 | 0 | 0 | 0 | 1 | 1 | 0 | 0 | 1 | 0 | Dest |  |  | Base |  |  | Disp8
Low | [7 empty] | Base8 + Disp16 | N | Y | 03 0 2 | 0C 8 |  |  |  |  | 1 | 1 | 0 | 0 | 1 | 0 | Dest |  |  | Base |  |  | Disp16
Med | [7 empty] | Base8 + 2^Scale * Index8 | M | Y | 03 0 0 | 0C 0 | 0 | 0 | 0 | 0 | 1 | 1 | 0 | 0 | 0 | 0 | Dest |  |  | 1 | 1 | 0 | Scl. | Index | Base
[8 empty] | Base8 + 2^Scale * Index8 + Disp8 | M | N | 03 0 1 | 0C 4 | 0 | 0 | 0 | 0 | 1 | 1 | 0 | 0 | 0 | 1 | Dest |  |  | 1 | 1 | 0 | Scl. | Index | Base | Disp8
[8 empty] | Base8 + 2^Scale * Index8 + Disp16 | N | N | 03 0 2 | 0C 8 | 0 | 0 | 0 | 0 | 1 | 1 | 0 | 0 | 1 | 0 | Dest |  |  | 1 | 1 | 0 | Scl. | Index | Base | Disp16
Low |  |  |  |  | 16 | Register16 | ← | Disp16 | N | N | 03 0 0 | 0C 0 | 0 | 0 | 0 | 0 | 1 | 1 | 0 | 0 | 0 | 0 | Dest |  |  | 1 | 1 | 1 | Disp16
Med | [7 empty] | Base16 | N | Y | 03 0 0 | 0C 0 | 0 | 0 | 0 | 0 | 1 | 1 | 0 | 0 | 0 | 0 | Dest |  |  | Base
[8 empty] | Base16 + Disp8 | L | N | 03 0 1 | 0C 4 | 0 | 0 | 0 | 0 | 1 | 1 | 0 | 0 | 0 | 1 | Dest |  |  | Base |  |  | Disp8
Low | [7 empty] | Base16 + Disp16 | L | Y | 03 1 2 | 0D 8 | 0 | 0 | 0 | 0 | 1 | 1 | 0 | 1 | 1 | 0 | Dest |  |  | Base |  |  | Disp16
Med | [7 empty] | Base16 + 2^Scale * Index16 | M | Y | 03 1 0 | 0D 0 | 0 | 0 | 0 | 0 | 1 | 1 | 0 | 1 | 0 | 0 | Dest |  |  | 1 | 1 | 0 | Scl. | Index | Base
[8 empty] | Base16 + 2^Scale * Index16 + Disp8 | M | N | 03 1 1 | 0D 4 | 0 | 0 | 0 | 0 | 1 | 1 | 0 | 1 | 0 | 1 | Dest |  |  | 1 | 1 | 0 | Scl. | Index | Base | Disp8
[8 empty] | Base16 + 2^Scale * Index16 + Disp16 | M | N | 03 1 2 | 0D 8 | 0 | 0 | 0 | 0 | 1 | 1 | 0 | 1 | 1 | 0 | Dest |  |  | 1 | 1 | 0 | Scl. | Index | Base | Disp16 |  |  |  |  | LEA [AX + 4 * BX + 6000h]
High | Arithmetic | Convert | CBW | – | 8 | Register8 |  |  | N | N | 00 0 0 | 00 0 | [6 empty] | 0 | 0 | [15 empty] | Convert signed Byte to signed Word. (High byte goes into pair register. Doesn't work for High registers.) | CBW AL | –
Low |  |  |  |  | 16 | Register16 |  |  | N | N | 00 1 0 | 01 0 | [6 empty] | 0 | 1 | [16 empty] | CBW AX
High |  | Add | ADD | Zero Page | 8 | Register8 | ←+ | [Disp8] | H | Y | 00 0 0 | 00 0 | [23 empty] | Sums two registers or variables. | ADD AL, [80h] | –
[8 empty] | [Base8] | H | Y | 00 0 0 | 00 0 | [24 empty] | ADD AL, [AH]
[6 empty] | Register8 | +→ | [Disp8] | H | Y | 00 0 0 | 00 0
[8 empty] | [Base8] | M | N | 00 0 0 | 00 0
Med | [5 empty] | Immediate8 | +→ | [Disp8] | L | N | 00 0 0 | 00 0
[8 empty] | [Base8] | L | N | 00 0 0 | 00 0
Core |  |  |  | Near | 8 | Register8 | ←+ | Immediate8 | M | N | 00 0 0 | 00 0
[8 empty] | Register8 | M | N | 00 0 0 | 00 0
[8 empty] | [Disp16] | M | N | 00 0 0 | 00 0 | [24 empty] | ADD AL, [4000h]
[8 empty] | [Base16] | H | Y | 00 0 0 | 00 0 | [24 empty] | ADD AL, [AX]
High | [7 empty] | [Base16 + Disp8] | M | N | 00 0 0 | 00 0
[8 empty] | [Base16 + Disp16] | H | Y | 00 0 0 | 00 0
[8 empty] | [Base16 + 2^Scale * Index16] | M | N | 00 0 0 | 00 0
[8 empty] | [Base16 + 2^Scale * Index16 + Disp8] | H | Y | 00 0 0 | 00 0
[8 empty] | [Base16 + 2^Scale * Index16 + Disp16] | H | Y | 00 0 0 | 00 0
[6 empty] | Register8 | +→ | [Disp16] | M | N | 00 0 0 | 00 0 | [24 empty] | ADD [AX], AH
[8 empty] | [Base16] | M | N | 00 0 0 | 00 0 | [24 empty] | ADD [4000h], AH
[8 empty] | [Base16 + Disp8] | M | N | 00 0 0 | 00 0
[8 empty] | [Base16 + Disp16] | M | N | 00 0 0 | 00 0
[8 empty] | [Base16 + 2^Scale * Index16] | M | N | 00 0 0 | 00 0
[8 empty] | [Base16 + 2^Scale * Index16 + Disp8] | M | N | 00 0 0 | 00 0
[8 empty] | [Base16 + 2^Scale * Index16 + Disp16] | M | N | 00 0 0 | 00 0
[6 empty] | Immediate8 | +→ | [Disp16] | L | N | 00 0 0 | 00 0 | [24 empty] | ADD [AX], 80h
[8 empty] | [Base16] | L | N | 00 0 0 | 00 0 | [24 empty] | ADD [4000h], 80h
[8 empty] | [Base16 + Disp8] | L | N | 00 0 0 | 00 0
[8 empty] | [Base16 + Disp16] | L | N | 00 0 0 | 00 0
[8 empty] | [Base16 + 2^Scale * Index16] | L | N | 00 0 0 | 00 0
[8 empty] | [Base16 + 2^Scale * Index16 + Disp8] | L | N | 00 0 0 | 00 0
[8 empty] | [Base16 + 2^Scale * Index16 + Disp16] | L | N | 00 0 0 | 00 0
Med |  |  |  |  | 16 | Register16 | ←+ | Immediate16 | M | N | 00 0 0 | 00 0
[8 empty] | Register16 | M | N | 00 0 0 | 00 0
[8 empty] | [Disp16] | M | N | 00 0 0 | 00 0
[8 empty] | [Base16] | H | Y | 00 0 0 | 00 0
[8 empty] | [Base16 + Disp8] | M | N | 00 0 0 | 00 0
[8 empty] | [Base16 + Disp16] | H | Y | 00 0 0 | 00 0
[8 empty] | [Base16 + 2^Scale * Index16] | M | N | 00 0 0 | 00 0
[8 empty] | [Base16 + 2^Scale * Index16 + Disp8] | H | Y | 00 0 0 | 00 0
[8 empty] | [Base16 + 2^Scale * Index16 + Disp16] | H | Y | 00 0 0 | 00 0
[6 empty] | Register16 | +→ | [Disp16] | M | N | 00 0 0 | 00 0
[8 empty] | [Base16] | M | N | 00 0 0 | 00 0
[8 empty] | [Base16 + Disp8] | M | N | 00 0 0 | 00 0
[8 empty] | [Base16 + Disp16] | M | N | 00 0 0 | 00 0
[8 empty] | [Base16 + 2^Scale * Index16] | M | N | 00 0 0 | 00 0
[8 empty] | [Base16 + 2^Scale * Index16 + Disp8] | M | N | 00 0 0 | 00 0
[8 empty] | [Base16 + 2^Scale * Index16 + Disp16] | M | N | 00 0 0 | 00 0
[6 empty] | Immediate16 | +→ | [Disp16] | L | N | 00 0 0 | 00 0
[8 empty] | [Base16] | L | N | 00 0 0 | 00 0
[8 empty] | [Base16 + Disp8] | L | N | 00 0 0 | 00 0
[8 empty] | [Base16 + Disp16] | L | N | 00 0 0 | 00 0
[8 empty] | [Base16 + 2^Scale * Index16] | L | N | 00 0 0 | 00 0
[8 empty] | [Base16 + 2^Scale * Index16 + Disp8] | L | N | 00 0 0 | 00 0
[8 empty] | [Base16 + 2^Scale * Index16 + Disp16] | L | N | 00 0 0 | 00 0
High |  | Add with Carry | ADC | Zero Page | 8 | Register8 | ←+ | [Disp8] | M | N | 00 0 0 | 00 0 | [23 empty] | Sums two registers or variables and the carry flag. |  | –
[8 empty] | [Base8] | M | N | 00 0 0 | 00 0
[6 empty] | Register8 | +→ | [Disp8] | M | N | 00 0 0 | 00 0
[8 empty] | [Base8] | L | N | 00 0 0 | 00 0
Med | [5 empty] | Immediate8 | +→ | [Disp8] | L | N | 00 0 0 | 00 0
[8 empty] | [Base8] | L | N | 00 0 0 | 00 0
Core |  |  |  | Near | 8 | Register8 | ←+ | Immediate8 | L | N | 00 0 0 | 00 0
[8 empty] | Register8 | L | N | 00 0 0 | 00 0
[8 empty] | [Disp16] | L | N | 00 0 0 | 00 0
[8 empty] | [Base16] | M | N | 00 0 0 | 00 0
High | [7 empty] | [Base16 + Disp8] | L | N | 00 0 0 | 00 0
[8 empty] | [Base16 + Disp16] | M | N | 00 0 0 | 00 0
[8 empty] | [Base16 + 2^Scale * Index16] | L | N | 00 0 0 | 00 0
[8 empty] | [Base16 + 2^Scale * Index16 + Disp8] | M | N | 00 0 0 | 00 0
[8 empty] | [Base16 + 2^Scale * Index16 + Disp16] | M | N | 00 0 0 | 00 0
[6 empty] | Register8 | +→ | [Disp16] | L | N | 00 0 0 | 00 0
[8 empty] | [Base16] | L | N | 00 0 0 | 00 0
[8 empty] | [Base16 + Disp8] | L | N | 00 0 0 | 00 0
[8 empty] | [Base16 + Disp16] | L | N | 00 0 0 | 00 0
[8 empty] | [Base16 + 2^Scale * Index16] | L | N | 00 0 0 | 00 0
[8 empty] | [Base16 + 2^Scale * Index16 + Disp8] | L | N | 00 0 0 | 00 0
[8 empty] | [Base16 + 2^Scale * Index16 + Disp16] | L | N | 00 0 0 | 00 0
[6 empty] | Immediate8 | +→ | [Disp16] | L | N | 00 0 0 | 00 0
[8 empty] | [Base16] | L | N | 00 0 0 | 00 0
[8 empty] | [Base16 + Disp8] | L | N | 00 0 0 | 00 0
[8 empty] | [Base16 + Disp16] | L | N | 00 0 0 | 00 0
[8 empty] | [Base16 + 2^Scale * Index16] | L | N | 00 0 0 | 00 0
[8 empty] | [Base16 + 2^Scale * Index16 + Disp8] | L | N | 00 0 0 | 00 0
[8 empty] | [Base16 + 2^Scale * Index16 + Disp16] | L | N | 00 0 0 | 00 0
Med |  |  |  |  | 16 | Register16 | ←+ | Immediate16 | L | N | 00 0 0 | 00 0
[8 empty] | Register16 | L | N | 00 0 0 | 00 0
[8 empty] | [Disp16] | L | N | 00 0 0 | 00 0
[8 empty] | [Base16] | M | N | 00 0 0 | 00 0
[8 empty] | [Base16 + Disp8] | L | N | 00 0 0 | 00 0
[8 empty] | [Base16 + Disp16] | M | N | 00 0 0 | 00 0
[8 empty] | [Base16 + 2^Scale * Index16] | L | N | 00 0 0 | 00 0
[8 empty] | [Base16 + 2^Scale * Index16 + Disp8] | M | N | 00 0 0 | 00 0
[8 empty] | [Base16 + 2^Scale * Index16 + Disp16] | M | N | 00 0 0 | 00 0
[6 empty] | Register16 | +→ | [Disp16] | L | N | 00 0 0 | 00 0
[8 empty] | [Base16] | L | N | 00 0 0 | 00 0
[8 empty] | [Base16 + Disp8] | L | N | 00 0 0 | 00 0
[8 empty] | [Base16 + Disp16] | L | N | 00 0 0 | 00 0
[8 empty] | [Base16 + 2^Scale * Index16] | L | N | 00 0 0 | 00 0
[8 empty] | [Base16 + 2^Scale * Index16 + Disp8] | L | N | 00 0 0 | 00 0
[8 empty] | [Base16 + 2^Scale * Index16 + Disp16] | L | N | 00 0 0 | 00 0
[6 empty] | Immediate16 | +→ | [Disp16] | L | N | 00 0 0 | 00 0
[8 empty] | [Base16] | L | N | 00 0 0 | 00 0
[8 empty] | [Base16 + Disp8] | L | N | 00 0 0 | 00 0
[8 empty] | [Base16 + Disp16] | L | N | 00 0 0 | 00 0
[8 empty] | [Base16 + 2^Scale * Index16] | L | N | 00 0 0 | 00 0
[8 empty] | [Base16 + 2^Scale * Index16 + Disp8] | L | N | 00 0 0 | 00 0
[8 empty] | [Base16 + 2^Scale * Index16 + Disp16] | L | N | 00 0 0 | 00 0
High |  | Subtract | SUB | Zero Page | 8 | Register8 | ←- | [Disp8] | M | N | 00 0 0 | 00 0 | [23 empty] | Difference between two registers or values. |  | –
[8 empty] | [Base8] | M | N | 00 0 0 | 00 0
[6 empty] | Register8 | -→ | [Disp8] | M | N | 00 0 0 | 00 0
[8 empty] | [Base8] | L | N | 00 0 0 | 00 0
Med | [5 empty] | Immediate8 | -→ | [Disp8] | L | N | 00 0 0 | 00 0
[8 empty] | [Base8] | L | N | 00 0 0 | 00 0
Core |  |  |  | Near | 8 | Register8 | ←- | Immediate8 | L | N | 00 0 0 | 00 0
[8 empty] | Register8 | L | N | 00 0 0 | 00 0
[8 empty] | [Disp16] | L | N | 00 0 0 | 00 0
[8 empty] | [Base16] | M | N | 00 0 0 | 00 0
High | [7 empty] | [Base16 + Disp8] | L | N | 00 0 0 | 00 0
[8 empty] | [Base16 + Disp16] | M | N | 00 0 0 | 00 0
[8 empty] | [Base16 + 2^Scale * Index16] | L | N | 00 0 0 | 00 0
[8 empty] | [Base16 + 2^Scale * Index16 + Disp8] | L | N | 00 0 0 | 00 0
[8 empty] | [Base16 + 2^Scale * Index16 + Disp16] | L | N | 00 0 0 | 00 0
[6 empty] | Register8 | -→ | [Disp16] | L | N | 00 0 0 | 00 0
[8 empty] | [Base16] | L | N | 00 0 0 | 00 0
[8 empty] | [Base16 + Disp8] | L | N | 00 0 0 | 00 0
[8 empty] | [Base16 + Disp16] | L | N | 00 0 0 | 00 0
[8 empty] | [Base16 + 2^Scale * Index16] | L | N | 00 0 0 | 00 0
[8 empty] | [Base16 + 2^Scale * Index16 + Disp8] | L | N | 00 0 0 | 00 0
[8 empty] | [Base16 + 2^Scale * Index16 + Disp16] | L | N | 00 0 0 | 00 0
[6 empty] | Immediate8 | -→ | [Disp16] | L | N | 00 0 0 | 00 0
[8 empty] | [Base16] | L | N | 00 0 0 | 00 0
[8 empty] | [Base16 + Disp8] | L | N | 00 0 0 | 00 0
[8 empty] | [Base16 + Disp16] | L | N | 00 0 0 | 00 0
[8 empty] | [Base16 + 2^Scale * Index16] | L | N | 00 0 0 | 00 0
[8 empty] | [Base16 + 2^Scale * Index16 + Disp8] | L | N | 00 0 0 | 00 0
[8 empty] | [Base16 + 2^Scale * Index16 + Disp16] | L | N | 00 0 0 | 00 0
Med |  |  |  |  | 16 | Register16 | ←- | Immediate16 | L | N | 00 0 0 | 00 0
[8 empty] | Register16 | L | N | 00 0 0 | 00 0
[8 empty] | [Disp16] | L | N | 00 0 0 | 00 0
[8 empty] | [Base16] | M | N | 00 0 0 | 00 0
[8 empty] | [Base16 + Disp8] | L | N | 00 0 0 | 00 0
[8 empty] | [Base16 + Disp16] | M | N | 00 0 0 | 00 0
[8 empty] | [Base16 + 2^Scale * Index16] | M | N | 00 0 0 | 00 0
[8 empty] | [Base16 + 2^Scale * Index16 + Disp8] | L | N | 00 0 0 | 00 0
[8 empty] | [Base16 + 2^Scale * Index16 + Disp16] | L | N | 00 0 0 | 00 0
[6 empty] | Register16 | -→ | [Disp16] | L | N | 00 0 0 | 00 0
[8 empty] | [Base16] | L | N | 00 0 0 | 00 0
[8 empty] | [Base16 + Disp8] | L | N | 00 0 0 | 00 0
[8 empty] | [Base16 + Disp16] | L | N | 00 0 0 | 00 0
[8 empty] | [Base16 + 2^Scale * Index16] | L | N | 00 0 0 | 00 0
[8 empty] | [Base16 + 2^Scale * Index16 + Disp8] | L | N | 00 0 0 | 00 0
[8 empty] | [Base16 + 2^Scale * Index16 + Disp16] | L | N | 00 0 0 | 00 0
[6 empty] | Immediate16 | -→ | [Disp16] | L | N | 00 0 0 | 00 0
[8 empty] | [Base16] | L | N | 00 0 0 | 00 0
[8 empty] | [Base16 + Disp8] | L | N | 00 0 0 | 00 0
[8 empty] | [Base16 + Disp16] | L | N | 00 0 0 | 00 0
[8 empty] | [Base16 + 2^Scale * Index16] | L | N | 00 0 0 | 00 0
[8 empty] | [Base16 + 2^Scale * Index16 + Disp8] | L | N | 00 0 0 | 00 0
[8 empty] | [Base16 + 2^Scale * Index16 + Disp16] | L | N | 00 0 0 | 00 0
High |  | Subtract with Borrow | SBB | Zero Page | 8 | Register8 | ←- | [Disp8] | M | N | 00 0 0 | 00 0 | [23 empty] | Difference between two registers or values and the carry flag. |  | –
[8 empty] | [Base8] | M | N | 00 0 0 | 00 0
[6 empty] | Register8 | -→ | [Disp8] | M | N | 00 0 0 | 00 0
[8 empty] | [Base8] | L | N | 00 0 0 | 00 0
Med | [5 empty] | Immediate8 | -→ | [Disp8] | L | N | 00 0 0 | 00 0
[8 empty] | [Base8] | L | N | 00 0 0 | 00 0
Core |  |  |  | Near | 8 | Register8 | ←- | Immediate8 | L | N | 00 0 0 | 00 0
[8 empty] | Register8 | L | N | 00 0 0 | 00 0
[8 empty] | [Disp16] | L | N | 00 0 0 | 00 0
[8 empty] | [Base16] | M | N | 00 0 0 | 00 0
High | [7 empty] | [Base16 + Disp8] | L | N | 00 0 0 | 00 0
[8 empty] | [Base16 + Disp16] | M | N | 00 0 0 | 00 0
[8 empty] | [Base16 + 2^Scale * Index16] | M | N | 00 0 0 | 00 0
[8 empty] | [Base16 + 2^Scale * Index16 + Disp8] | L | N | 00 0 0 | 00 0
[8 empty] | [Base16 + 2^Scale * Index16 + Disp16] | L | N | 00 0 0 | 00 0
[6 empty] | Register8 | -→ | [Disp16] | L | N | 00 0 0 | 00 0
[8 empty] | [Base16] | L | N | 00 0 0 | 00 0
[8 empty] | [Base16 + Disp8] | L | N | 00 0 0 | 00 0
[8 empty] | [Base16 + Disp16] | L | N | 00 0 0 | 00 0
[8 empty] | [Base16 + 2^Scale * Index16] | L | N | 00 0 0 | 00 0
[8 empty] | [Base16 + 2^Scale * Index16 + Disp8] | L | N | 00 0 0 | 00 0
[8 empty] | [Base16 + 2^Scale * Index16 + Disp16] | L | N | 00 0 0 | 00 0
[6 empty] | Immediate8 | -→ | [Disp16] | L | N | 00 0 0 | 00 0
[8 empty] | [Base16] | L | N | 00 0 0 | 00 0
[8 empty] | [Base16 + Disp8] | L | N | 00 0 0 | 00 0
[8 empty] | [Base16 + Disp16] | L | N | 00 0 0 | 00 0
[8 empty] | [Base16 + 2^Scale * Index16] | L | N | 00 0 0 | 00 0
[8 empty] | [Base16 + 2^Scale * Index16 + Disp8] | L | N | 00 0 0 | 00 0
[8 empty] | [Base16 + 2^Scale * Index16 + Disp16] | L | N | 00 0 0 | 00 0
Med |  |  |  |  | 16 | Register16 | ←- | Immediate16 | L | N | 00 0 0 | 00 0
[8 empty] | Register16 | L | N | 00 0 0 | 00 0
[8 empty] | [Disp16] | L | N | 00 0 0 | 00 0
[8 empty] | [Base16] | M | N | 00 0 0 | 00 0
[8 empty] | [Base16 + Disp8] | L | N | 00 0 0 | 00 0
[8 empty] | [Base16 + Disp16] | M | N | 00 0 0 | 00 0
[8 empty] | [Base16 + 2^Scale * Index16] | M | N | 00 0 0 | 00 0
[8 empty] | [Base16 + 2^Scale * Index16 + Disp8] | L | N | 00 0 0 | 00 0
[8 empty] | [Base16 + 2^Scale * Index16 + Disp16] | L | N | 00 0 0 | 00 0
[6 empty] | Register16 | -→ | [Disp16] | L | N | 00 0 0 | 00 0
[8 empty] | [Base16] | L | N | 00 0 0 | 00 0
[8 empty] | [Base16 + Disp8] | L | N | 00 0 0 | 00 0
[8 empty] | [Base16 + Disp16] | L | N | 00 0 0 | 00 0
[8 empty] | [Base16 + 2^Scale * Index16] | L | N | 00 0 0 | 00 0
[8 empty] | [Base16 + 2^Scale * Index16 + Disp8] | L | N | 00 0 0 | 00 0
[8 empty] | [Base16 + 2^Scale * Index16 + Disp16] | L | N | 00 0 0 | 00 0
[6 empty] | Immediate16 | -→ | [Disp16] | L | N | 00 0 0 | 00 0
[8 empty] | [Base16] | L | N | 00 0 0 | 00 0
[8 empty] | [Base16 + Disp8] | L | N | 00 0 0 | 00 0
[8 empty] | [Base16 + Disp16] | L | N | 00 0 0 | 00 0
[8 empty] | [Base16 + 2^Scale * Index16] | L | N | 00 0 0 | 00 0
[8 empty] | [Base16 + 2^Scale * Index16 + Disp8] | L | N | 00 0 0 | 00 0
[8 empty] | [Base16 + 2^Scale * Index16 + Disp16] | L | N | 00 0 0 | 00 0
Med |  | Multiply | MUL | Zero Page | 8 | Register8 | ←× | [Disp8] | N | N | 00 0 0 | 00 0 | [23 empty] | Unsigned 8-bit or 16-bit multiplication. |  | –
[8 empty] | [Base8] | N | N | 00 0 0 | 00 0
[6 empty] | Register8 | ×→ | [Disp8] | N | N | 00 0 0 | 00 0
[8 empty] | [Base8] | N | N | 00 0 0 | 00 0
[6 empty] | Immediate8 | ×→ | [Disp8] | N | N | 00 0 0 | 00 0
[8 empty] | [Base8] | N | N | 00 0 0 | 00 0
|  |  |  | Near | 8 | Register8 | ←× | Immediate8 | N | N | 00 0 0 | 00 0
[8 empty] | Register8 | N | N | 00 0 0 | 00 0
[8 empty] | [Disp16] | N | N | 00 0 0 | 00 0
[8 empty] | [Base16] | N | N | 00 0 0 | 00 0
[8 empty] | [Base16 + Disp8] | N | N | 00 0 0 | 00 0
[8 empty] | [Base16 + Disp16] | N | N | 00 0 0 | 00 0
[8 empty] | [Base16 + 2^Scale * Index16] | N | N | 00 0 0 | 00 0
[8 empty] | [Base16 + 2^Scale * Index16 + Disp8] | N | N | 00 0 0 | 00 0
[8 empty] | [Base16 + 2^Scale * Index16 + Disp16] | N | N | 00 0 0 | 00 0
[6 empty] | Register8 | ×→ | [Disp16] | N | N | 00 0 0 | 00 0
[8 empty] | [Base16] | N | N | 00 0 0 | 00 0
[8 empty] | [Base16 + Disp8] | N | N | 00 0 0 | 00 0
[8 empty] | [Base16 + Disp16] | N | N | 00 0 0 | 00 0
[8 empty] | [Base16 + 2^Scale * Index16] | N | N | 00 0 0 | 00 0
[8 empty] | [Base16 + 2^Scale * Index16 + Disp8] | N | N | 00 0 0 | 00 0
[8 empty] | [Base16 + 2^Scale * Index16 + Disp16] | N | N | 00 0 0 | 00 0
[6 empty] | Immediate8 | ×→ | [Disp16] | N | N | 00 0 0 | 00 0
[8 empty] | [Base16] | N | N | 00 0 0 | 00 0
[8 empty] | [Base16 + Disp8] | N | N | 00 0 0 | 00 0
[8 empty] | [Base16 + Disp16] | N | N | 00 0 0 | 00 0
[8 empty] | [Base16 + 2^Scale * Index16] | N | N | 00 0 0 | 00 0
[8 empty] | [Base16 + 2^Scale * Index16 + Disp8] | N | N | 00 0 0 | 00 0
[8 empty] | [Base16 + 2^Scale * Index16 + Disp16] | N | N | 00 0 0 | 00 0
[5 empty] | 16 | Register16 | ←× | Immediate16 | N | N | 00 0 0 | 00 0
[8 empty] | Register16 | N | N | 00 0 0 | 00 0
[8 empty] | [Disp16] | N | N | 00 0 0 | 00 0
[8 empty] | [Base16] | N | N | 00 0 0 | 00 0
[8 empty] | [Base16 + Disp8] | N | N | 00 0 0 | 00 0
[8 empty] | [Base16 + Disp16] | N | N | 00 0 0 | 00 0
[8 empty] | [Base16 + 2^Scale * Index16] | N | N | 00 0 0 | 00 0
[8 empty] | [Base16 + 2^Scale * Index16 + Disp8] | N | N | 00 0 0 | 00 0
[8 empty] | [Base16 + 2^Scale * Index16 + Disp16] | N | N | 00 0 0 | 00 0
[6 empty] | Register16 | ×→ | [Disp16] | N | N | 00 0 0 | 00 0
[8 empty] | [Base16] | N | N | 00 0 0 | 00 0
[8 empty] | [Base16 + Disp8] | N | N | 00 0 0 | 00 0
[8 empty] | [Base16 + Disp16] | N | N | 00 0 0 | 00 0
[8 empty] | [Base16 + 2^Scale * Index16] | N | N | 00 0 0 | 00 0
[8 empty] | [Base16 + 2^Scale * Index16 + Disp8] | N | N | 00 0 0 | 00 0
[8 empty] | [Base16 + 2^Scale * Index16 + Disp16] | N | N | 00 0 0 | 00 0
[6 empty] | Immediate16 | ×→ | [Disp16] | N | N | 00 0 0 | 00 0
[8 empty] | [Base16] | N | N | 00 0 0 | 00 0
[8 empty] | [Base16 + Disp8] | N | N | 00 0 0 | 00 0
[8 empty] | [Base16 + Disp16] | N | N | 00 0 0 | 00 0
[8 empty] | [Base16 + 2^Scale * Index16] | N | N | 00 0 0 | 00 0
[8 empty] | [Base16 + 2^Scale * Index16 + Disp8] | N | N | 00 0 0 | 00 0
[8 empty] | [Base16 + 2^Scale * Index16 + Disp16] | N | N | 00 0 0 | 00 0
Med |  | Signed Multiply | SMUL | Zero Page | 8 | Register8 | ←× | [Disp8] | N | N | 00 0 0 | 00 0 | [23 empty] | Signed 8-bit or 16-bit multiplication. |  | IMUL
[8 empty] | [Base8] | N | N | 00 0 0 | 00 0
[6 empty] | Register8 | ×→ | [Disp8] | N | N | 00 0 0 | 00 0
[8 empty] | [Base8] | N | N | 00 0 0 | 00 0
[6 empty] | Immediate8 | ×→ | [Disp8] | N | N | 00 0 0 | 00 0
[8 empty] | [Base8] | N | N | 00 0 0 | 00 0
|  |  |  | Near | 8 | Register8 | ←× | Immediate8 | N | N | 00 0 0 | 00 0
[8 empty] | Register8 | N | N | 00 0 0 | 00 0
[8 empty] | [Disp16] | N | N | 00 0 0 | 00 0
[8 empty] | [Base16] | N | N | 00 0 0 | 00 0
[8 empty] | [Base16 + Disp8] | N | N | 00 0 0 | 00 0
[8 empty] | [Base16 + Disp16] | N | N | 00 0 0 | 00 0
[8 empty] | [Base16 + 2^Scale * Index16] | N | N | 00 0 0 | 00 0
[8 empty] | [Base16 + 2^Scale * Index16 + Disp8] | N | N | 00 0 0 | 00 0
[8 empty] | [Base16 + 2^Scale * Index16 + Disp16] | N | N | 00 0 0 | 00 0
[6 empty] | Register8 | ×→ | [Disp16] | N | N | 00 0 0 | 00 0
[8 empty] | [Base16] | N | N | 00 0 0 | 00 0
[8 empty] | [Base16 + Disp8] | N | N | 00 0 0 | 00 0
[8 empty] | [Base16 + Disp16] | N | N | 00 0 0 | 00 0
[8 empty] | [Base16 + 2^Scale * Index16] | N | N | 00 0 0 | 00 0
[8 empty] | [Base16 + 2^Scale * Index16 + Disp8] | N | N | 00 0 0 | 00 0
[8 empty] | [Base16 + 2^Scale * Index16 + Disp16] | N | N | 00 0 0 | 00 0
[6 empty] | Immediate8 | ×→ | [Disp16] | N | N | 00 0 0 | 00 0
[8 empty] | [Base16] | N | N | 00 0 0 | 00 0
[8 empty] | [Base16 + Disp8] | N | N | 00 0 0 | 00 0
[8 empty] | [Base16 + Disp16] | N | N | 00 0 0 | 00 0
[8 empty] | [Base16 + 2^Scale * Index16] | N | N | 00 0 0 | 00 0
[8 empty] | [Base16 + 2^Scale * Index16 + Disp8] | N | N | 00 0 0 | 00 0
[8 empty] | [Base16 + 2^Scale * Index16 + Disp16] | N | N | 00 0 0 | 00 0
[5 empty] | 16 | Register16 | ←× | Immediate16 | N | N | 00 0 0 | 00 0
[8 empty] | Register16 | N | N | 00 0 0 | 00 0
[8 empty] | [Disp16] | N | N | 00 0 0 | 00 0
[8 empty] | [Base16] | N | N | 00 0 0 | 00 0
[8 empty] | [Base16 + Disp8] | N | N | 00 0 0 | 00 0
[8 empty] | [Base16 + Disp16] | N | N | 00 0 0 | 00 0
[8 empty] | [Base16 + 2^Scale * Index16] | N | N | 00 0 0 | 00 0
[8 empty] | [Base16 + 2^Scale * Index16 + Disp8] | N | N | 00 0 0 | 00 0
[8 empty] | [Base16 + 2^Scale * Index16 + Disp16] | N | N | 00 0 0 | 00 0
[6 empty] | Register16 | ×→ | [Disp16] | N | N | 00 0 0 | 00 0
[8 empty] | [Base16] | N | N | 00 0 0 | 00 0
[8 empty] | [Base16 + Disp8] | N | N | 00 0 0 | 00 0
[8 empty] | [Base16 + Disp16] | N | N | 00 0 0 | 00 0
[8 empty] | [Base16 + 2^Scale * Index16] | N | N | 00 0 0 | 00 0
[8 empty] | [Base16 + 2^Scale * Index16 + Disp8] | N | N | 00 0 0 | 00 0
[8 empty] | [Base16 + 2^Scale * Index16 + Disp16] | N | N | 00 0 0 | 00 0
[6 empty] | Immediate16 | ×→ | [Disp16] | N | N | 00 0 0 | 00 0
[8 empty] | [Base16] | N | N | 00 0 0 | 00 0
[8 empty] | [Base16 + Disp8] | N | N | 00 0 0 | 00 0
[8 empty] | [Base16 + Disp16] | N | N | 00 0 0 | 00 0
[8 empty] | [Base16 + 2^Scale * Index16] | N | N | 00 0 0 | 00 0
[8 empty] | [Base16 + 2^Scale * Index16 + Disp8] | N | N | 00 0 0 | 00 0
[8 empty] | [Base16 + 2^Scale * Index16 + Disp16] | N | N | 00 0 0 | 00 0
Med |  | Divide | DIV | Zero Page | 8 | Register8 | ←÷ | [Disp8] | N | N | 00 0 0 | 00 0 | [23 empty] | Unsigned 8-bit or 16-bit division. |  | –
[8 empty] | [Base8] | N | N | 00 0 0 | 00 0
[6 empty] | Register8 | ÷→ | [Disp8] | N | N | 00 0 0 | 00 0
[8 empty] | [Base8] | N | N | 00 0 0 | 00 0
[6 empty] | Immediate8 | ÷→ | [Disp8] | N | N | 00 0 0 | 00 0
[8 empty] | [Base8] | N | N | 00 0 0 | 00 0
|  |  |  | Near | 8 | Register8 | ←÷ | Immediate8 | N | N | 00 0 0 | 00 0
[8 empty] | Register8 | N | N | 00 0 0 | 00 0
[8 empty] | [Disp16] | N | N | 00 0 0 | 00 0
[8 empty] | [Base16] | N | N | 00 0 0 | 00 0
[8 empty] | [Base16 + Disp8] | N | N | 00 0 0 | 00 0
[8 empty] | [Base16 + Disp16] | N | N | 00 0 0 | 00 0
[8 empty] | [Base16 + 2^Scale * Index16] | N | N | 00 0 0 | 00 0
[8 empty] | [Base16 + 2^Scale * Index16 + Disp8] | N | N | 00 0 0 | 00 0
[8 empty] | [Base16 + 2^Scale * Index16 + Disp16] | N | N | 00 0 0 | 00 0
[6 empty] | Register8 | ÷→ | [Disp16] | N | N | 00 0 0 | 00 0
[8 empty] | [Base16] | N | N | 00 0 0 | 00 0
[8 empty] | [Base16 + Disp8] | N | N | 00 0 0 | 00 0
[8 empty] | [Base16 + Disp16] | N | N | 00 0 0 | 00 0
[8 empty] | [Base16 + 2^Scale * Index16] | N | N | 00 0 0 | 00 0
[8 empty] | [Base16 + 2^Scale * Index16 + Disp8] | N | N | 00 0 0 | 00 0
[8 empty] | [Base16 + 2^Scale * Index16 + Disp16] | N | N | 00 0 0 | 00 0
[6 empty] | Immediate8 | ÷→ | [Disp16] | N | N | 00 0 0 | 00 0
[8 empty] | [Base16] | N | N | 00 0 0 | 00 0
[8 empty] | [Base16 + Disp8] | N | N | 00 0 0 | 00 0
[8 empty] | [Base16 + Disp16] | N | N | 00 0 0 | 00 0
[8 empty] | [Base16 + 2^Scale * Index16] | N | N | 00 0 0 | 00 0
[8 empty] | [Base16 + 2^Scale * Index16 + Disp8] | N | N | 00 0 0 | 00 0
[8 empty] | [Base16 + 2^Scale * Index16 + Disp16] | N | N | 00 0 0 | 00 0
[5 empty] | 16 | Register16 | ←÷ | Immediate16 | N | N | 00 0 0 | 00 0
[8 empty] | Register16 | N | N | 00 0 0 | 00 0
[8 empty] | [Disp16] | N | N | 00 0 0 | 00 0
[8 empty] | [Base16] | N | N | 00 0 0 | 00 0
[8 empty] | [Base16 + Disp8] | N | N | 00 0 0 | 00 0
[8 empty] | [Base16 + Disp16] | N | N | 00 0 0 | 00 0
[8 empty] | [Base16 + 2^Scale * Index16] | N | N | 00 0 0 | 00 0
[8 empty] | [Base16 + 2^Scale * Index16 + Disp8] | N | N | 00 0 0 | 00 0
[8 empty] | [Base16 + 2^Scale * Index16 + Disp16] | N | N | 00 0 0 | 00 0
[6 empty] | Register16 | ÷→ | [Disp16] | N | N | 00 0 0 | 00 0
[8 empty] | [Base16] | N | N | 00 0 0 | 00 0
[8 empty] | [Base16 + Disp8] | N | N | 00 0 0 | 00 0
[8 empty] | [Base16 + Disp16] | N | N | 00 0 0 | 00 0
[8 empty] | [Base16 + 2^Scale * Index16] | N | N | 00 0 0 | 00 0
[8 empty] | [Base16 + 2^Scale * Index16 + Disp8] | N | N | 00 0 0 | 00 0
[8 empty] | [Base16 + 2^Scale * Index16 + Disp16] | N | N | 00 0 0 | 00 0
[6 empty] | Immediate16 | ÷→ | [Disp16] | N | N | 00 0 0 | 00 0
[8 empty] | [Base16] | N | N | 00 0 0 | 00 0
[8 empty] | [Base16 + Disp8] | N | N | 00 0 0 | 00 0
[8 empty] | [Base16 + Disp16] | N | N | 00 0 0 | 00 0
[8 empty] | [Base16 + 2^Scale * Index16] | N | N | 00 0 0 | 00 0
[8 empty] | [Base16 + 2^Scale * Index16 + Disp8] | N | N | 00 0 0 | 00 0
[8 empty] | [Base16 + 2^Scale * Index16 + Disp16] | N | N | 00 0 0 | 00 0
Med |  | Signed Divide | SDIV | Zero Page | 8 | Register8 | ←÷ | [Disp8] | N | N | 00 0 0 | 00 0 | [23 empty] | Signed 8-bit or 16-bit division. |  | IDIV
[8 empty] | [Base8] | N | N | 00 0 0 | 00 0
[6 empty] | Register8 | ÷→ | [Disp8] | N | N | 00 0 0 | 00 0
[8 empty] | [Base8] | N | N | 00 0 0 | 00 0
[6 empty] | Immediate8 | ÷→ | [Disp8] | N | N | 00 0 0 | 00 0
[8 empty] | [Base8] | N | N | 00 0 0 | 00 0
|  |  |  | Near | 8 | Register8 | ←÷ | Immediate8 | N | N | 00 0 0 | 00 0
[8 empty] | Register8 | N | N | 00 0 0 | 00 0
[8 empty] | [Disp16] | N | N | 00 0 0 | 00 0
[8 empty] | [Base16] | N | N | 00 0 0 | 00 0
[8 empty] | [Base16 + Disp8] | N | N | 00 0 0 | 00 0
[8 empty] | [Base16 + Disp16] | N | N | 00 0 0 | 00 0
[8 empty] | [Base16 + 2^Scale * Index16] | N | N | 00 0 0 | 00 0
[8 empty] | [Base16 + 2^Scale * Index16 + Disp8] | N | N | 00 0 0 | 00 0
[8 empty] | [Base16 + 2^Scale * Index16 + Disp16] | N | N | 00 0 0 | 00 0
[6 empty] | Register8 | ÷→ | [Disp16] | N | N | 00 0 0 | 00 0
[8 empty] | [Base16] | N | N | 00 0 0 | 00 0
[8 empty] | [Base16 + Disp8] | N | N | 00 0 0 | 00 0
[8 empty] | [Base16 + Disp16] | N | N | 00 0 0 | 00 0
[8 empty] | [Base16 + 2^Scale * Index16] | N | N | 00 0 0 | 00 0
[8 empty] | [Base16 + 2^Scale * Index16 + Disp8] | N | N | 00 0 0 | 00 0
[8 empty] | [Base16 + 2^Scale * Index16 + Disp16] | N | N | 00 0 0 | 00 0
[6 empty] | Immediate8 | ÷→ | [Disp16] | N | N | 00 0 0 | 00 0
[8 empty] | [Base16] | N | N | 00 0 0 | 00 0
[8 empty] | [Base16 + Disp8] | N | N | 00 0 0 | 00 0
[8 empty] | [Base16 + Disp16] | N | N | 00 0 0 | 00 0
[8 empty] | [Base16 + 2^Scale * Index16] | N | N | 00 0 0 | 00 0
[8 empty] | [Base16 + 2^Scale * Index16 + Disp8] | N | N | 00 0 0 | 00 0
[8 empty] | [Base16 + 2^Scale * Index16 + Disp16] | N | N | 00 0 0 | 00 0
[5 empty] | 16 | Register16 | ←÷ | Immediate16 | N | N | 00 0 0 | 00 0
[8 empty] | Register16 | N | N | 00 0 0 | 00 0
[8 empty] | [Disp16] | N | N | 00 0 0 | 00 0
[8 empty] | [Base16] | N | N | 00 0 0 | 00 0
[8 empty] | [Base16 + Disp8] | N | N | 00 0 0 | 00 0
[8 empty] | [Base16 + Disp16] | N | N | 00 0 0 | 00 0
[8 empty] | [Base16 + 2^Scale * Index16] | N | N | 00 0 0 | 00 0
[8 empty] | [Base16 + 2^Scale * Index16 + Disp8] | N | N | 00 0 0 | 00 0
[8 empty] | [Base16 + 2^Scale * Index16 + Disp16] | N | N | 00 0 0 | 00 0
[6 empty] | Register16 | ÷→ | [Disp16] | N | N | 00 0 0 | 00 0
[8 empty] | [Base16] | N | N | 00 0 0 | 00 0
[8 empty] | [Base16 + Disp8] | N | N | 00 0 0 | 00 0
[8 empty] | [Base16 + Disp16] | N | N | 00 0 0 | 00 0
[8 empty] | [Base16 + 2^Scale * Index16] | N | N | 00 0 0 | 00 0
[8 empty] | [Base16 + 2^Scale * Index16 + Disp8] | N | N | 00 0 0 | 00 0
[8 empty] | [Base16 + 2^Scale * Index16 + Disp16] | N | N | 00 0 0 | 00 0
[6 empty] | Immediate16 | ÷→ | [Disp16] | N | N | 00 0 0 | 00 0
[8 empty] | [Base16] | N | N | 00 0 0 | 00 0
[8 empty] | [Base16 + Disp8] | N | N | 00 0 0 | 00 0
[8 empty] | [Base16 + Disp16] | N | N | 00 0 0 | 00 0
[8 empty] | [Base16 + 2^Scale * Index16] | N | N | 00 0 0 | 00 0
[8 empty] | [Base16 + 2^Scale * Index16 + Disp8] | N | N | 00 0 0 | 00 0
[8 empty] | [Base16 + 2^Scale * Index16 + Disp16] | N | N | 00 0 0 | 00 0
Med |  | Increment | INC | Zero Page | 8 | [Disp8] |  |  | L | N | 00 0 0 | 00 0 | [23 empty] | Increment register or memory by 1. (More efficient that Add) |  | ADD val, 1
[6 empty] | [Base8] |  |  | L | N | 00 0 0 | 00 0
High |  |  |  | Near | 8 | Register8 |  |  | M | N | 00 0 0 | 00 0
[6 empty] | [Disp16] |  |  | L | N | 00 0 0 | 00 0
[6 empty] | [Base16] |  |  | L | N | 00 0 0 | 00 0
Med | [5 empty] | [Base16 + Disp8] |  |  | L | N | 00 0 0 | 00 0
[6 empty] | [Base16 + Disp16] |  |  | L | N | 00 0 0 | 00 0
[6 empty] | [Base16 + 2^Scale * Index16] |  |  | L | N | 00 0 0 | 00 0
[6 empty] | [Base16 + 2^Scale * Index16 + Disp8] |  |  | L | N | 00 0 0 | 00 0
[6 empty] | [Base16 + 2^Scale * Index16 + Disp16] |  |  | L | N | 00 0 0 | 00 0
Med |  |  |  |  | 16 | Register16 |  |  | M | N | 00 0 0 | 00 0
[6 empty] | [Disp16] |  |  | L | N | 00 0 0 | 00 0
[6 empty] | [Base16] |  |  | L | N | 00 0 0 | 00 0
[6 empty] | [Base16 + Disp8] |  |  | L | N | 00 0 0 | 00 0
[6 empty] | [Base16 + Disp16] |  |  | L | N | 00 0 0 | 00 0
[6 empty] | [Base16 + 2^Scale * Index16] |  |  | L | N | 00 0 0 | 00 0
[6 empty] | [Base16 + 2^Scale * Index16 + Disp8] |  |  | L | N | 00 0 0 | 00 0
[6 empty] | [Base16 + 2^Scale * Index16 + Disp16] |  |  | L | N | 00 0 0 | 00 0
Med |  | Decrement | DEC | Zero Page | 8 | [Disp8] |  |  | N | N | 00 0 0 | 00 0 | [23 empty] | Decrement register or memory by 1. (More efficient that Sub) |  | SUB val, 1
[6 empty] | [Base8] |  |  | N | N | 00 0 0 | 00 0
High |  |  |  | Near | 8 | Register8 |  |  | L | N | 00 0 0 | 00 0
[6 empty] | [Disp16] |  |  | N | N | 00 0 0 | 00 0
[6 empty] | [Base16] |  |  | N | N | 00 0 0 | 00 0
Med | [5 empty] | [Base16 + Disp8] |  |  | N | N | 00 0 0 | 00 0
[6 empty] | [Base16 + Disp16] |  |  | N | N | 00 0 0 | 00 0
[6 empty] | [Base16 + 2^Scale * Index16] |  |  | N | N | 00 0 0 | 00 0
[6 empty] | [Base16 + 2^Scale * Index16 + Disp8] |  |  | N | N | 00 0 0 | 00 0
[6 empty] | [Base16 + 2^Scale * Index16 + Disp16] |  |  | N | N | 00 0 0 | 00 0
Med |  |  |  |  | 16 | Register16 |  |  | L | N | 00 0 0 | 00 0
[6 empty] | [Disp16] |  |  | N | N | 00 0 0 | 00 0
[6 empty] | [Base16] |  |  | N | N | 00 0 0 | 00 0
[6 empty] | [Base16 + Disp8] |  |  | N | N | 00 0 0 | 00 0
[6 empty] | [Base16 + Disp16] |  |  | N | N | 00 0 0 | 00 0
[6 empty] | [Base16 + 2^Scale * Index16] |  |  | N | N | 00 0 0 | 00 0
[6 empty] | [Base16 + 2^Scale * Index16 + Disp8] |  |  | N | N | 00 0 0 | 00 0
[6 empty] | [Base16 + 2^Scale * Index16 + Disp16] |  |  | N | N | 00 0 0 | 00 0
Med |  | Negate | NEG | Zero Page | 8 | [Disp8] |  |  | N | N | 00 0 0 | 00 0 | [23 empty] | 2's complements 8-bit or 16-bit register or memory. |  | –
[6 empty] | [Base8] |  |  | N | N | 00 0 0 | 00 0
High |  |  |  | Near | 8 | Register8 |  |  | L | N | 00 0 0 | 00 0
[6 empty] | [Disp16] |  |  | N | N | 00 0 0 | 00 0
[6 empty] | [Base16] |  |  | N | N | 00 0 0 | 00 0
Med | [5 empty] | [Base16 + Disp8] |  |  | N | N | 00 0 0 | 00 0
[6 empty] | [Base16 + Disp16] |  |  | N | N | 00 0 0 | 00 0
[6 empty] | [Base16 + 2^Scale * Index16] |  |  | N | N | 00 0 0 | 00 0
[6 empty] | [Base16 + 2^Scale * Index16 + Disp8] |  |  | N | N | 00 0 0 | 00 0
[6 empty] | [Base16 + 2^Scale * Index16 + Disp16] |  |  | N | N | 00 0 0 | 00 0
Med |  |  |  |  | 16 | Register16 |  |  | L | N | 00 0 0 | 00 0
[6 empty] | [Disp16] |  |  | N | N | 00 0 0 | 00 0
[6 empty] | [Base16] |  |  | N | N | 00 0 0 | 00 0
[6 empty] | [Base16 + Disp8] |  |  | N | N | 00 0 0 | 00 0
[6 empty] | [Base16 + Disp16] |  |  | N | N | 00 0 0 | 00 0
[6 empty] | [Base16 + 2^Scale * Index16] |  |  | N | N | 00 0 0 | 00 0
[6 empty] | [Base16 + 2^Scale * Index16 + Disp8] |  |  | N | N | 00 0 0 | 00 0
[6 empty] | [Base16 + 2^Scale * Index16 + Disp16] |  |  | N | N | 00 0 0 | 00 0
High |  | Compare | CMP | Zero Page | 8 | Register8 | ←- | [Disp8] | H | Y | 00 0 0 | 00 0 | [23 empty] | Compare data. (Subtract but data discarded.) |  | –
[8 empty] | [Base8] | H | Y | 00 0 0 | 00 0
[6 empty] | Register8 | -→ | [Disp8] | H | Y | 00 0 0 | 00 0
[8 empty] | [Base8] | M | N | 00 0 0 | 00 0
Med | [5 empty] | Immediate8 | -→ | [Disp8] | L | N | 00 0 0 | 00 0
[8 empty] | [Base8] | L | N | 00 0 0 | 00 0
Core |  |  |  | Near | 8 | Register8 | ←- | Immediate8 | M | N | 00 0 0 | 00 0
[8 empty] | Register8 | M | N | 00 0 0 | 00 0
[8 empty] | [Disp16] | M | N | 00 0 0 | 00 0
[8 empty] | [Base16] | H | Y | 00 0 0 | 00 0
High | [7 empty] | [Base16 + Disp8] | M | N | 00 0 0 | 00 0
[8 empty] | [Base16 + Disp16] | H | Y | 00 0 0 | 00 0
[8 empty] | [Base16 + 2^Scale * Index16] | H | Y | 00 0 0 | 00 0
[8 empty] | [Base16 + 2^Scale * Index16 + Disp8] | M | N | 00 0 0 | 00 0
[8 empty] | [Base16 + 2^Scale * Index16 + Disp16] | M | N | 00 0 0 | 00 0
[6 empty] | Register8 | -→ | [Disp16] | M | N | 00 0 0 | 00 0
[8 empty] | [Base16] | M | N | 00 0 0 | 00 0
[8 empty] | [Base16 + Disp8] | M | N | 00 0 0 | 00 0
[8 empty] | [Base16 + Disp16] | M | N | 00 0 0 | 00 0
[8 empty] | [Base16 + 2^Scale * Index16] | M | N | 00 0 0 | 00 0
[8 empty] | [Base16 + 2^Scale * Index16 + Disp8] | M | N | 00 0 0 | 00 0
[8 empty] | [Base16 + 2^Scale * Index16 + Disp16] | M | N | 00 0 0 | 00 0
[6 empty] | Immediate8 | -→ | [Disp16] | L | N | 00 0 0 | 00 0
[8 empty] | [Base16] | L | N | 00 0 0 | 00 0
[8 empty] | [Base16 + Disp8] | L | N | 00 0 0 | 00 0
[8 empty] | [Base16 + Disp16] | L | N | 00 0 0 | 00 0
[8 empty] | [Base16 + 2^Scale * Index16] | L | N | 00 0 0 | 00 0
[8 empty] | [Base16 + 2^Scale * Index16 + Disp8] | L | N | 00 0 0 | 00 0
[8 empty] | [Base16 + 2^Scale * Index16 + Disp16] | L | N | 00 0 0 | 00 0
Med |  |  |  |  | 16 | Register16 | ←- | Immediate16 | M | N | 00 0 0 | 00 0
[8 empty] | Register16 | M | N | 00 0 0 | 00 0
[8 empty] | [Disp16] | M | N | 00 0 0 | 00 0
[8 empty] | [Base16] | H | Y | 00 0 0 | 00 0
[8 empty] | [Base16 + Disp8] | M | N | 00 0 0 | 00 0
[8 empty] | [Base16 + Disp16] | H | Y | 00 0 0 | 00 0
[8 empty] | [Base16 + 2^Scale * Index16] | H | Y | 00 0 0 | 00 0
[8 empty] | [Base16 + 2^Scale * Index16 + Disp8] | M | N | 00 0 0 | 00 0
[8 empty] | [Base16 + 2^Scale * Index16 + Disp16] | M | N | 00 0 0 | 00 0
[6 empty] | Register16 | -→ | [Disp16] | M | N | 00 0 0 | 00 0
[8 empty] | [Base16] | M | N | 00 0 0 | 00 0
[8 empty] | [Base16 + Disp8] | M | N | 00 0 0 | 00 0
[8 empty] | [Base16 + Disp16] | M | N | 00 0 0 | 00 0
[8 empty] | [Base16 + 2^Scale * Index16] | M | N | 00 0 0 | 00 0
[8 empty] | [Base16 + 2^Scale * Index16 + Disp8] | M | N | 00 0 0 | 00 0
[8 empty] | [Base16 + 2^Scale * Index16 + Disp16] | M | N | 00 0 0 | 00 0
[6 empty] | Immediate16 | -→ | [Disp16] | L | N | 00 0 0 | 00 0
[8 empty] | [Base16] | L | N | 00 0 0 | 00 0
[8 empty] | [Base16 + Disp8] | L | N | 00 0 0 | 00 0
[8 empty] | [Base16 + Disp16] | L | N | 00 0 0 | 00 0
[8 empty] | [Base16 + 2^Scale * Index16] | L | N | 00 0 0 | 00 0
[8 empty] | [Base16 + 2^Scale * Index16 + Disp8] | L | N | 00 0 0 | 00 0
[8 empty] | [Base16 + 2^Scale * Index16 + Disp16] | L | N | 00 0 0 | 00 0
High |  | And | AND | Zero Page | 8 | Register8 | ← | [Disp8] | M | N | 00 0 0 | 00 0 | [25 empty] | –
[8 empty] | [Base8] | M | N | 00 0 0 | 00 0
[6 empty] | Register8 | → | [Disp8] | M | N | 00 0 0 | 00 0
[8 empty] | [Base8] | L | N | 00 0 0 | 00 0
Med | [5 empty] | Immediate8 | → | [Disp8] | L | N | 00 0 0 | 00 0
[8 empty] | [Base8] | L | N | 00 0 0 | 00 0
Core |  |  |  | Near | 8 | Register8 | ← | Immediate8 | L | N | 00 0 0 | 00 0
[8 empty] | Register8 | L | N | 00 0 0 | 00 0
[8 empty] | [Disp16] | L | N | 00 0 0 | 00 0
[8 empty] | [Base16] | M | N | 00 0 0 | 00 0
High | [7 empty] | [Base16 + Disp8] | L | N | 00 0 0 | 00 0
[8 empty] | [Base16 + Disp16] | M | N | 00 0 0 | 00 0
[8 empty] | [Base16 + 2^Scale * Index16] | M | N | 00 0 0 | 00 0
[8 empty] | [Base16 + 2^Scale * Index16 + Disp8] | L | N | 00 0 0 | 00 0
[8 empty] | [Base16 + 2^Scale * Index16 + Disp16] | L | N | 00 0 0 | 00 0
[6 empty] | Register8 | → | [Disp16] | L | N | 00 0 0 | 00 0
[8 empty] | [Base16] | L | N | 00 0 0 | 00 0
[8 empty] | [Base16 + Disp8] | L | N | 00 0 0 | 00 0
[8 empty] | [Base16 + Disp16] | L | N | 00 0 0 | 00 0
[8 empty] | [Base16 + 2^Scale * Index16] | L | N | 00 0 0 | 00 0
[8 empty] | [Base16 + 2^Scale * Index16 + Disp8] | L | N | 00 0 0 | 00 0
[8 empty] | [Base16 + 2^Scale * Index16 + Disp16] | L | N | 00 0 0 | 00 0
[6 empty] | Immediate8 | → | [Disp16] | L | N | 00 0 0 | 00 0
[8 empty] | [Base16] | L | N | 00 0 0 | 00 0
[8 empty] | [Base16 + Disp8] | L | N | 00 0 0 | 00 0
[8 empty] | [Base16 + Disp16] | L | N | 00 0 0 | 00 0
[8 empty] | [Base16 + 2^Scale * Index16] | L | N | 00 0 0 | 00 0
[8 empty] | [Base16 + 2^Scale * Index16 + Disp8] | L | N | 00 0 0 | 00 0
[8 empty] | [Base16 + 2^Scale * Index16 + Disp16] | L | N | 00 0 0 | 00 0
Med |  |  |  |  | 16 | Register16 | ← | Immediate16 | L | N | 00 0 0 | 00 0
[8 empty] | Register16 | L | N | 00 0 0 | 00 0
[8 empty] | [Disp16] | L | N | 00 0 0 | 00 0
[8 empty] | [Base16] | M | N | 00 0 0 | 00 0
[8 empty] | [Base16 + Disp8] | L | N | 00 0 0 | 00 0
[8 empty] | [Base16 + Disp16] | M | N | 00 0 0 | 00 0
[8 empty] | [Base16 + 2^Scale * Index16] | M | N | 00 0 0 | 00 0
[8 empty] | [Base16 + 2^Scale * Index16 + Disp8] | L | N | 00 0 0 | 00 0
[8 empty] | [Base16 + 2^Scale * Index16 + Disp16] | L | N | 00 0 0 | 00 0
[6 empty] | Register16 | → | [Disp16] | L | N | 00 0 0 | 00 0
[8 empty] | [Base16] | L | N | 00 0 0 | 00 0
[8 empty] | [Base16 + Disp8] | L | N | 00 0 0 | 00 0
[8 empty] | [Base16 + Disp16] | L | N | 00 0 0 | 00 0
[8 empty] | [Base16 + 2^Scale * Index16] | L | N | 00 0 0 | 00 0
[8 empty] | [Base16 + 2^Scale * Index16 + Disp8] | L | N | 00 0 0 | 00 0
[8 empty] | [Base16 + 2^Scale * Index16 + Disp16] | L | N | 00 0 0 | 00 0
[6 empty] | Immediate16 | → | [Disp16] | L | N | 00 0 0 | 00 0
[8 empty] | [Base16] | L | N | 00 0 0 | 00 0
[8 empty] | [Base16 + Disp8] | L | N | 00 0 0 | 00 0
[8 empty] | [Base16 + Disp16] | L | N | 00 0 0 | 00 0
[8 empty] | [Base16 + 2^Scale * Index16] | L | N | 00 0 0 | 00 0
[8 empty] | [Base16 + 2^Scale * Index16 + Disp8] | L | N | 00 0 0 | 00 0
[8 empty] | [Base16 + 2^Scale * Index16 + Disp16] | L | N | 00 0 0 | 00 0
High |  | Not And | NAND | Zero Page | 8 | Register8 | ← | [Disp8] | N | N | 00 0 0 | 00 0 | [25 empty] | –
[8 empty] | [Base8] | N | N | 00 0 0 | 00 0
[6 empty] | Register8 | → | [Disp8] | N | N | 00 0 0 | 00 0
[8 empty] | [Base8] | N | N | 00 0 0 | 00 0
Med | [5 empty] | Immediate8 | → | [Disp8] | N | N | 00 0 0 | 00 0
[8 empty] | [Base8] | N | N | 00 0 0 | 00 0
High |  |  |  | Near | 8 | Register8 | ← | Immediate8 | N | N | 00 0 0 | 00 0
[8 empty] | Register8 | N | N | 00 0 0 | 00 0
[8 empty] | [Disp16] | N | N | 00 0 0 | 00 0
[8 empty] | [Base16] | N | N | 00 0 0 | 00 0
[8 empty] | [Base16 + Disp8] | N | N | 00 0 0 | 00 0
[8 empty] | [Base16 + Disp16] | N | N | 00 0 0 | 00 0
[8 empty] | [Base16 + 2^Scale * Index16] | N | N | 00 0 0 | 00 0
[8 empty] | [Base16 + 2^Scale * Index16 + Disp8] | N | N | 00 0 0 | 00 0
[8 empty] | [Base16 + 2^Scale * Index16 + Disp16] | N | N | 00 0 0 | 00 0
[6 empty] | Register8 | → | [Disp16] | N | N | 00 0 0 | 00 0
[8 empty] | [Base16] | N | N | 00 0 0 | 00 0
[8 empty] | [Base16 + Disp8] | N | N | 00 0 0 | 00 0
[8 empty] | [Base16 + Disp16] | N | N | 00 0 0 | 00 0
[8 empty] | [Base16 + 2^Scale * Index16] | N | N | 00 0 0 | 00 0
[8 empty] | [Base16 + 2^Scale * Index16 + Disp8] | N | N | 00 0 0 | 00 0
[8 empty] | [Base16 + 2^Scale * Index16 + Disp16] | N | N | 00 0 0 | 00 0
[6 empty] | Immediate8 | → | [Disp16] | N | N | 00 0 0 | 00 0
[8 empty] | [Base16] | N | N | 00 0 0 | 00 0
[8 empty] | [Base16 + Disp8] | N | N | 00 0 0 | 00 0
[8 empty] | [Base16 + Disp16] | N | N | 00 0 0 | 00 0
[8 empty] | [Base16 + 2^Scale * Index16] | N | N | 00 0 0 | 00 0
[8 empty] | [Base16 + 2^Scale * Index16 + Disp8] | N | N | 00 0 0 | 00 0
[8 empty] | [Base16 + 2^Scale * Index16 + Disp16] | N | N | 00 0 0 | 00 0
Med |  |  |  |  | 16 | Register16 | ← | Immediate16 | N | N | 00 0 0 | 00 0
[8 empty] | Register16 | N | N | 00 0 0 | 00 0
[8 empty] | [Disp16] | N | N | 00 0 0 | 00 0
[8 empty] | [Base16] | N | N | 00 0 0 | 00 0
[8 empty] | [Base16 + Disp8] | N | N | 00 0 0 | 00 0
[8 empty] | [Base16 + Disp16] | N | N | 00 0 0 | 00 0
[8 empty] | [Base16 + 2^Scale * Index16] | N | N | 00 0 0 | 00 0
[8 empty] | [Base16 + 2^Scale * Index16 + Disp8] | N | N | 00 0 0 | 00 0
[8 empty] | [Base16 + 2^Scale * Index16 + Disp16] | N | N | 00 0 0 | 00 0
[6 empty] | Register16 | → | [Disp16] | N | N | 00 0 0 | 00 0
[8 empty] | [Base16] | N | N | 00 0 0 | 00 0
[8 empty] | [Base16 + Disp8] | N | N | 00 0 0 | 00 0
[8 empty] | [Base16 + Disp16] | N | N | 00 0 0 | 00 0
[8 empty] | [Base16 + 2^Scale * Index16] | N | N | 00 0 0 | 00 0
[8 empty] | [Base16 + 2^Scale * Index16 + Disp8] | N | N | 00 0 0 | 00 0
[8 empty] | [Base16 + 2^Scale * Index16 + Disp16] | N | N | 00 0 0 | 00 0
[6 empty] | Immediate16 | → | [Disp16] | N | N | 00 0 0 | 00 0
[8 empty] | [Base16] | N | N | 00 0 0 | 00 0
[8 empty] | [Base16 + Disp8] | N | N | 00 0 0 | 00 0
[8 empty] | [Base16 + Disp16] | N | N | 00 0 0 | 00 0
[8 empty] | [Base16 + 2^Scale * Index16] | N | N | 00 0 0 | 00 0
[8 empty] | [Base16 + 2^Scale * Index16 + Disp8] | N | N | 00 0 0 | 00 0
[8 empty] | [Base16 + 2^Scale * Index16 + Disp16] | N | N | 00 0 0 | 00 0
High |  | Or | OR | Zero Page | 8 | Register8 | ← | [Disp8] | M | N | 00 0 0 | 00 0 | [25 empty] | –
[8 empty] | [Base8] | M | N | 00 0 0 | 00 0
[6 empty] | Register8 | → | [Disp8] | M | N | 00 0 0 | 00 0
[8 empty] | [Base8] | L | N | 00 0 0 | 00 0
Med | [5 empty] | Immediate8 | → | [Disp8] | L | N | 00 0 0 | 00 0
[8 empty] | [Base8] | L | N | 00 0 0 | 00 0
Core |  |  |  | Near | 8 | Register8 | ← | Immediate8 | L | N | 00 0 0 | 00 0
[8 empty] | Register8 | L | N | 00 0 0 | 00 0
[8 empty] | [Disp16] | L | N | 00 0 0 | 00 0
[8 empty] | [Base16] | M | N | 00 0 0 | 00 0
High | [7 empty] | [Base16 + Disp8] | L | N | 00 0 0 | 00 0
[8 empty] | [Base16 + Disp16] | M | N | 00 0 0 | 00 0
[8 empty] | [Base16 + 2^Scale * Index16] | M | N | 00 0 0 | 00 0
[8 empty] | [Base16 + 2^Scale * Index16 + Disp8] | L | N | 00 0 0 | 00 0
[8 empty] | [Base16 + 2^Scale * Index16 + Disp16] | L | N | 00 0 0 | 00 0
[6 empty] | Register8 | → | [Disp16] | L | N | 00 0 0 | 00 0
[8 empty] | [Base16] | L | N | 00 0 0 | 00 0
[8 empty] | [Base16 + Disp8] | L | N | 00 0 0 | 00 0
[8 empty] | [Base16 + Disp16] | L | N | 00 0 0 | 00 0
[8 empty] | [Base16 + 2^Scale * Index16] | L | N | 00 0 0 | 00 0
[8 empty] | [Base16 + 2^Scale * Index16 + Disp8] | L | N | 00 0 0 | 00 0
[8 empty] | [Base16 + 2^Scale * Index16 + Disp16] | L | N | 00 0 0 | 00 0
[6 empty] | Immediate8 | → | [Disp16] | L | N | 00 0 0 | 00 0
[8 empty] | [Base16] | L | N | 00 0 0 | 00 0
[8 empty] | [Base16 + Disp8] | L | N | 00 0 0 | 00 0
[8 empty] | [Base16 + Disp16] | L | N | 00 0 0 | 00 0
[8 empty] | [Base16 + 2^Scale * Index16] | L | N | 00 0 0 | 00 0
[8 empty] | [Base16 + 2^Scale * Index16 + Disp8] | L | N | 00 0 0 | 00 0
[8 empty] | [Base16 + 2^Scale * Index16 + Disp16] | L | N | 00 0 0 | 00 0
Med |  |  |  |  | 16 | Register16 | ← | Immediate16 | L | N | 00 0 0 | 00 0
[8 empty] | Register16 | L | N | 00 0 0 | 00 0
[8 empty] | [Disp16] | L | N | 00 0 0 | 00 0
[8 empty] | [Base16] | M | N | 00 0 0 | 00 0
[8 empty] | [Base16 + Disp8] | L | N | 00 0 0 | 00 0
[8 empty] | [Base16 + Disp16] | M | N | 00 0 0 | 00 0
[8 empty] | [Base16 + 2^Scale * Index16] | M | N | 00 0 0 | 00 0
[8 empty] | [Base16 + 2^Scale * Index16 + Disp8] | L | N | 00 0 0 | 00 0
[8 empty] | [Base16 + 2^Scale * Index16 + Disp16] | L | N | 00 0 0 | 00 0
[6 empty] | Register16 | → | [Disp16] | L | N | 00 0 0 | 00 0
[8 empty] | [Base16] | L | N | 00 0 0 | 00 0
[8 empty] | [Base16 + Disp8] | L | N | 00 0 0 | 00 0
[8 empty] | [Base16 + Disp16] | L | N | 00 0 0 | 00 0
[8 empty] | [Base16 + 2^Scale * Index16] | L | N | 00 0 0 | 00 0
[8 empty] | [Base16 + 2^Scale * Index16 + Disp8] | L | N | 00 0 0 | 00 0
[8 empty] | [Base16 + 2^Scale * Index16 + Disp16] | L | N | 00 0 0 | 00 0
[6 empty] | Immediate16 | → | [Disp16] | L | N | 00 0 0 | 00 0
[8 empty] | [Base16] | L | N | 00 0 0 | 00 0
[8 empty] | [Base16 + Disp8] | L | N | 00 0 0 | 00 0
[8 empty] | [Base16 + Disp16] | L | N | 00 0 0 | 00 0
[8 empty] | [Base16 + 2^Scale * Index16] | L | N | 00 0 0 | 00 0
[8 empty] | [Base16 + 2^Scale * Index16 + Disp8] | L | N | 00 0 0 | 00 0
[8 empty] | [Base16 + 2^Scale * Index16 + Disp16] | L | N | 00 0 0 | 00 0
High |  | Not Or | NOR | Zero Page | 8 | Register8 | ← | [Disp8] | N | N | 00 0 0 | 00 0 | [25 empty] | –
[8 empty] | [Base8] | N | N | 00 0 0 | 00 0
[6 empty] | Register8 | → | [Disp8] | N | N | 00 0 0 | 00 0
[8 empty] | [Base8] | N | N | 00 0 0 | 00 0
Med | [5 empty] | Immediate8 | → | [Disp8] | N | N | 00 0 0 | 00 0
[8 empty] | [Base8] | N | N | 00 0 0 | 00 0
High |  |  |  | Near | 8 | Register8 | ← | Immediate8 | N | N | 00 0 0 | 00 0
[8 empty] | Register8 | N | N | 00 0 0 | 00 0
[8 empty] | [Disp16] | N | N | 00 0 0 | 00 0
[8 empty] | [Base16] | N | N | 00 0 0 | 00 0
[8 empty] | [Base16 + Disp8] | N | N | 00 0 0 | 00 0
[8 empty] | [Base16 + Disp16] | N | N | 00 0 0 | 00 0
[8 empty] | [Base16 + 2^Scale * Index16] | N | N | 00 0 0 | 00 0
[8 empty] | [Base16 + 2^Scale * Index16 + Disp8] | N | N | 00 0 0 | 00 0
[8 empty] | [Base16 + 2^Scale * Index16 + Disp16] | N | N | 00 0 0 | 00 0
[6 empty] | Register8 | → | [Disp16] | N | N | 00 0 0 | 00 0
[8 empty] | [Base16] | N | N | 00 0 0 | 00 0
[8 empty] | [Base16 + Disp8] | N | N | 00 0 0 | 00 0
[8 empty] | [Base16 + Disp16] | N | N | 00 0 0 | 00 0
[8 empty] | [Base16 + 2^Scale * Index16] | N | N | 00 0 0 | 00 0
[8 empty] | [Base16 + 2^Scale * Index16 + Disp8] | N | N | 00 0 0 | 00 0
[8 empty] | [Base16 + 2^Scale * Index16 + Disp16] | N | N | 00 0 0 | 00 0
[6 empty] | Immediate8 | → | [Disp16] | N | N | 00 0 0 | 00 0
[8 empty] | [Base16] | N | N | 00 0 0 | 00 0
[8 empty] | [Base16 + Disp8] | N | N | 00 0 0 | 00 0
[8 empty] | [Base16 + Disp16] | N | N | 00 0 0 | 00 0
[8 empty] | [Base16 + 2^Scale * Index16] | N | N | 00 0 0 | 00 0
[8 empty] | [Base16 + 2^Scale * Index16 + Disp8] | N | N | 00 0 0 | 00 0
[8 empty] | [Base16 + 2^Scale * Index16 + Disp16] | N | N | 00 0 0 | 00 0
Med |  |  |  |  | 16 | Register16 | ← | Immediate16 | N | N | 00 0 0 | 00 0
[8 empty] | Register16 | N | N | 00 0 0 | 00 0
[8 empty] | [Disp16] | N | N | 00 0 0 | 00 0
[8 empty] | [Base16] | N | N | 00 0 0 | 00 0
[8 empty] | [Base16 + Disp8] | N | N | 00 0 0 | 00 0
[8 empty] | [Base16 + Disp16] | N | N | 00 0 0 | 00 0
[8 empty] | [Base16 + 2^Scale * Index16] | N | N | 00 0 0 | 00 0
[8 empty] | [Base16 + 2^Scale * Index16 + Disp8] | N | N | 00 0 0 | 00 0
[8 empty] | [Base16 + 2^Scale * Index16 + Disp16] | N | N | 00 0 0 | 00 0
[6 empty] | Register16 | → | [Disp16] | N | N | 00 0 0 | 00 0
[8 empty] | [Base16] | N | N | 00 0 0 | 00 0
[8 empty] | [Base16 + Disp8] | N | N | 00 0 0 | 00 0
[8 empty] | [Base16 + Disp16] | N | N | 00 0 0 | 00 0
[8 empty] | [Base16 + 2^Scale * Index16] | N | N | 00 0 0 | 00 0
[8 empty] | [Base16 + 2^Scale * Index16 + Disp8] | N | N | 00 0 0 | 00 0
[8 empty] | [Base16 + 2^Scale * Index16 + Disp16] | N | N | 00 0 0 | 00 0
[6 empty] | Immediate16 | → | [Disp16] | N | N | 00 0 0 | 00 0
[8 empty] | [Base16] | N | N | 00 0 0 | 00 0
[8 empty] | [Base16 + Disp8] | N | N | 00 0 0 | 00 0
[8 empty] | [Base16 + Disp16] | N | N | 00 0 0 | 00 0
[8 empty] | [Base16 + 2^Scale * Index16] | N | N | 00 0 0 | 00 0
[8 empty] | [Base16 + 2^Scale * Index16 + Disp8] | N | N | 00 0 0 | 00 0
[8 empty] | [Base16 + 2^Scale * Index16 + Disp16] | N | N | 00 0 0 | 00 0
High |  | Exclusive Or | XOR | Zero Page | 8 | Register8 | ← | [Disp8] | H | Y | 00 0 0 | 00 0 | [25 empty] | –
[8 empty] | [Base8] | H | Y | 00 0 0 | 00 0
[6 empty] | Register8 | → | [Disp8] | H | Y | 00 0 0 | 00 0
[8 empty] | [Base8] | M | N | 00 0 0 | 00 0
Med | [5 empty] | Immediate8 | → | [Disp8] | L | N | 00 0 0 | 00 0
[8 empty] | [Base8] | L | N | 00 0 0 | 00 0
Core |  |  |  | Near | 8 | Register8 | ← | Immediate8 | M | N | 00 0 0 | 00 0
[8 empty] | Register8 | M | N | 00 0 0 | 00 0
[8 empty] | [Disp16] | M | N | 00 0 0 | 00 0
[8 empty] | [Base16] | H | Y | 00 0 0 | 00 0
High | [7 empty] | [Base16 + Disp8] | M | N | 00 0 0 | 00 0
[8 empty] | [Base16 + Disp16] | H | Y | 00 0 0 | 00 0
[8 empty] | [Base16 + 2^Scale * Index16] | H | Y | 00 0 0 | 00 0
[8 empty] | [Base16 + 2^Scale * Index16 + Disp8] | M | N | 00 0 0 | 00 0
[8 empty] | [Base16 + 2^Scale * Index16 + Disp16] | M | N | 00 0 0 | 00 0
[6 empty] | Register8 | → | [Disp16] | M | N | 00 0 0 | 00 0
[8 empty] | [Base16] | M | N | 00 0 0 | 00 0
[8 empty] | [Base16 + Disp8] | M | N | 00 0 0 | 00 0
[8 empty] | [Base16 + Disp16] | M | N | 00 0 0 | 00 0
[8 empty] | [Base16 + 2^Scale * Index16] | M | N | 00 0 0 | 00 0
[8 empty] | [Base16 + 2^Scale * Index16 + Disp8] | M | N | 00 0 0 | 00 0
[8 empty] | [Base16 + 2^Scale * Index16 + Disp16] | M | N | 00 0 0 | 00 0
[6 empty] | Immediate8 | → | [Disp16] | L | N | 00 0 0 | 00 0
[8 empty] | [Base16] | L | N | 00 0 0 | 00 0
[8 empty] | [Base16 + Disp8] | L | N | 00 0 0 | 00 0
[8 empty] | [Base16 + Disp16] | L | N | 00 0 0 | 00 0
[8 empty] | [Base16 + 2^Scale * Index16] | L | N | 00 0 0 | 00 0
[8 empty] | [Base16 + 2^Scale * Index16 + Disp8] | L | N | 00 0 0 | 00 0
[8 empty] | [Base16 + 2^Scale * Index16 + Disp16] | L | N | 00 0 0 | 00 0
Med |  |  |  |  | 16 | Register16 | ← | Immediate16 | M | N | 00 0 0 | 00 0
[8 empty] | Register16 | M | N | 00 0 0 | 00 0
[8 empty] | [Disp16] | M | N | 00 0 0 | 00 0
[8 empty] | [Base16] | H | Y | 00 0 0 | 00 0
[8 empty] | [Base16 + Disp8] | M | N | 00 0 0 | 00 0
[8 empty] | [Base16 + Disp16] | H | Y | 00 0 0 | 00 0
[8 empty] | [Base16 + 2^Scale * Index16] | H | Y | 00 0 0 | 00 0
[8 empty] | [Base16 + 2^Scale * Index16 + Disp8] | M | N | 00 0 0 | 00 0
[8 empty] | [Base16 + 2^Scale * Index16 + Disp16] | M | N | 00 0 0 | 00 0
[6 empty] | Register16 | → | [Disp16] | M | N | 00 0 0 | 00 0
[8 empty] | [Base16] | M | N | 00 0 0 | 00 0
[8 empty] | [Base16 + Disp8] | M | N | 00 0 0 | 00 0
[8 empty] | [Base16 + Disp16] | M | N | 00 0 0 | 00 0
[8 empty] | [Base16 + 2^Scale * Index16] | M | N | 00 0 0 | 00 0
[8 empty] | [Base16 + 2^Scale * Index16 + Disp8] | M | N | 00 0 0 | 00 0
[8 empty] | [Base16 + 2^Scale * Index16 + Disp16] | M | N | 00 0 0 | 00 0
[6 empty] | Immediate16 | → | [Disp16] | L | N | 00 0 0 | 00 0
[8 empty] | [Base16] | L | N | 00 0 0 | 00 0
[8 empty] | [Base16 + Disp8] | L | N | 00 0 0 | 00 0
[8 empty] | [Base16 + Disp16] | L | N | 00 0 0 | 00 0
[8 empty] | [Base16 + 2^Scale * Index16] | L | N | 00 0 0 | 00 0
[8 empty] | [Base16 + 2^Scale * Index16 + Disp8] | L | N | 00 0 0 | 00 0
[8 empty] | [Base16 + 2^Scale * Index16 + Disp16] | L | N | 00 0 0 | 00 0
High |  | Exclusive Not Or | XNOR | Zero Page | 8 | Register8 | ← | [Disp8] | N | N | 00 0 0 | 00 0 | [25 empty] | –
[8 empty] | [Base8] | N | N | 00 0 0 | 00 0
[6 empty] | Register8 | → | [Disp8] | N | N | 00 0 0 | 00 0
[8 empty] | [Base8] | N | N | 00 0 0 | 00 0
Med | [5 empty] | Immediate8 | → | [Disp8] | N | N | 00 0 0 | 00 0
[8 empty] | [Base8] | N | N | 00 0 0 | 00 0
High |  |  |  | Near | 8 | Register8 | ← | Immediate8 | N | N | 00 0 0 | 00 0
[8 empty] | Register8 | N | N | 00 0 0 | 00 0
[8 empty] | [Disp16] | N | N | 00 0 0 | 00 0
[8 empty] | [Base16] | N | N | 00 0 0 | 00 0
[8 empty] | [Base16 + Disp8] | N | N | 00 0 0 | 00 0
[8 empty] | [Base16 + Disp16] | N | N | 00 0 0 | 00 0
[8 empty] | [Base16 + 2^Scale * Index16] | N | N | 00 0 0 | 00 0
[8 empty] | [Base16 + 2^Scale * Index16 + Disp8] | N | N | 00 0 0 | 00 0
[8 empty] | [Base16 + 2^Scale * Index16 + Disp16] | N | N | 00 0 0 | 00 0
[6 empty] | Register8 | → | [Disp16] | N | N | 00 0 0 | 00 0
[8 empty] | [Base16] | N | N | 00 0 0 | 00 0
[8 empty] | [Base16 + Disp8] | N | N | 00 0 0 | 00 0
[8 empty] | [Base16 + Disp16] | N | N | 00 0 0 | 00 0
[8 empty] | [Base16 + 2^Scale * Index16] | N | N | 00 0 0 | 00 0
[8 empty] | [Base16 + 2^Scale * Index16 + Disp8] | N | N | 00 0 0 | 00 0
[8 empty] | [Base16 + 2^Scale * Index16 + Disp16] | N | N | 00 0 0 | 00 0
[6 empty] | Immediate8 | → | [Disp16] | N | N | 00 0 0 | 00 0
[8 empty] | [Base16] | N | N | 00 0 0 | 00 0
[8 empty] | [Base16 + Disp8] | N | N | 00 0 0 | 00 0
[8 empty] | [Base16 + Disp16] | N | N | 00 0 0 | 00 0
[8 empty] | [Base16 + 2^Scale * Index16] | N | N | 00 0 0 | 00 0
[8 empty] | [Base16 + 2^Scale * Index16 + Disp8] | N | N | 00 0 0 | 00 0
[8 empty] | [Base16 + 2^Scale * Index16 + Disp16] | N | N | 00 0 0 | 00 0
Med |  |  |  |  | 16 | Register16 | ← | Immediate16 | N | N | 00 0 0 | 00 0
[8 empty] | Register16 | N | N | 00 0 0 | 00 0
[8 empty] | [Disp16] | N | N | 00 0 0 | 00 0
[8 empty] | [Base16] | N | N | 00 0 0 | 00 0
[8 empty] | [Base16 + Disp8] | N | N | 00 0 0 | 00 0
[8 empty] | [Base16 + Disp16] | N | N | 00 0 0 | 00 0
[8 empty] | [Base16 + 2^Scale * Index16] | N | N | 00 0 0 | 00 0
[8 empty] | [Base16 + 2^Scale * Index16 + Disp8] | N | N | 00 0 0 | 00 0
[8 empty] | [Base16 + 2^Scale * Index16 + Disp16] | N | N | 00 0 0 | 00 0
[6 empty] | Register16 | → | [Disp16] | N | N | 00 0 0 | 00 0
[8 empty] | [Base16] | N | N | 00 0 0 | 00 0
[8 empty] | [Base16 + Disp8] | N | N | 00 0 0 | 00 0
[8 empty] | [Base16 + Disp16] | N | N | 00 0 0 | 00 0
[8 empty] | [Base16 + 2^Scale * Index16] | N | N | 00 0 0 | 00 0
[8 empty] | [Base16 + 2^Scale * Index16 + Disp8] | N | N | 00 0 0 | 00 0
[8 empty] | [Base16 + 2^Scale * Index16 + Disp16] | N | N | 00 0 0 | 00 0
[6 empty] | Immediate16 | → | [Disp16] | N | N | 00 0 0 | 00 0
[8 empty] | [Base16] | N | N | 00 0 0 | 00 0
[8 empty] | [Base16 + Disp8] | N | N | 00 0 0 | 00 0
[8 empty] | [Base16 + Disp16] | N | N | 00 0 0 | 00 0
[8 empty] | [Base16 + 2^Scale * Index16] | N | N | 00 0 0 | 00 0
[8 empty] | [Base16 + 2^Scale * Index16 + Disp8] | N | N | 00 0 0 | 00 0
[8 empty] | [Base16 + 2^Scale * Index16 + Disp16] | N | N | 00 0 0 | 00 0
High |  | Not | NOT | Zero Page | 8 | [Disp8] |  |  | N | N | 00 0 0 | 00 0 | [23 empty] | Logical Not (1's Complement). |  | –
[6 empty] | [Base8] |  |  | N | N | 00 0 0 | 00 0
Core |  |  |  | Near | 8 | Register8 |  |  | L | N | 00 0 0 | 00 0
[6 empty] | [Disp16] |  |  | N | N | 00 0 0 | 00 0 | [24 empty] | NOT [4000h]
[6 empty] | [Base16] |  |  | N | N | 00 0 0 | 00 0 | [24 empty] | NOT [AX]
High | [5 empty] | [Base16 + Disp8] |  |  | N | N | 00 0 0 | 00 0
[6 empty] | [Base16 + Disp16] |  |  | N | N | 00 0 0 | 00 0
[6 empty] | [Base16 + 2^Scale * Index16] |  |  | N | N | 00 0 0 | 00 0
[6 empty] | [Base16 + 2^Scale * Index16 + Disp8] |  |  | N | N | 00 0 0 | 00 0
[6 empty] | [Base16 + 2^Scale * Index16 + Disp16] |  |  | N | N | 00 0 0 | 00 0
Med |  |  |  |  | 16 | Register16 |  |  | L | N | 00 0 0 | 00 0
[6 empty] | [Disp16] |  |  | N | N | 00 0 0 | 00 0
[6 empty] | [Base16] |  |  | N | N | 00 0 0 | 00 0
[6 empty] | [Base16 + Disp8] |  |  | N | N | 00 0 0 | 00 0
[6 empty] | [Base16 + Disp16] |  |  | N | N | 00 0 0 | 00 0
[6 empty] | [Base16 + 2^Scale * Index16] |  |  | N | N | 00 0 0 | 00 0
[6 empty] | [Base16 + 2^Scale * Index16 + Disp8] |  |  | N | N | 00 0 0 | 00 0
[6 empty] | [Base16 + 2^Scale * Index16 + Disp16] |  |  | N | N | 00 0 0 | 00 0
High |  | Test | TEST | Zero Page | 8 | Register8 | ← | [Disp8] | H | Y | 00 0 0 | 00 0 | [23 empty] | Similar to Compare but with a bitwise And. |  | –
[8 empty] | [Base8] | H | Y | 00 0 0 | 00 0
[6 empty] | Register8 | → | [Disp8] | H | Y | 00 0 0 | 00 0
[8 empty] | [Base8] | M | N | 00 0 0 | 00 0
Med | [5 empty] | Immediate8 | → | [Disp8] | L | N | 00 0 0 | 00 0
[8 empty] | [Base8] | L | N | 00 0 0 | 00 0
Core |  |  |  | Near | 8 | Register8 | ← | Immediate8 | M | N | 00 0 0 | 00 0
[8 empty] | Register8 | M | N | 00 0 0 | 00 0
[8 empty] | [Disp16] | M | N | 00 0 0 | 00 0
[8 empty] | [Base16] | H | Y | 00 0 0 | 00 0
High | [7 empty] | [Base16 + Disp8] | M | N | 00 0 0 | 00 0
[8 empty] | [Base16 + Disp16] | H | Y | 00 0 0 | 00 0
[8 empty] | [Base16 + 2^Scale * Index16] | M | N | 00 0 0 | 00 0
[8 empty] | [Base16 + 2^Scale * Index16 + Disp8] | M | N | 00 0 0 | 00 0
[8 empty] | [Base16 + 2^Scale * Index16 + Disp16] | M | N | 00 0 0 | 00 0
[6 empty] | Register8 | → | [Disp16] | M | N | 00 0 0 | 00 0
[8 empty] | [Base16] | M | N | 00 0 0 | 00 0
[8 empty] | [Base16 + Disp8] | M | N | 00 0 0 | 00 0
[8 empty] | [Base16 + Disp16] | M | N | 00 0 0 | 00 0
[8 empty] | [Base16 + 2^Scale * Index16] | M | N | 00 0 0 | 00 0
[8 empty] | [Base16 + 2^Scale * Index16 + Disp8] | M | N | 00 0 0 | 00 0
[8 empty] | [Base16 + 2^Scale * Index16 + Disp16] | M | N | 00 0 0 | 00 0
[6 empty] | Immediate8 | → | [Disp16] | L | N | 00 0 0 | 00 0
[8 empty] | [Base16] | L | N | 00 0 0 | 00 0
[8 empty] | [Base16 + Disp8] | L | N | 00 0 0 | 00 0
[8 empty] | [Base16 + Disp16] | L | N | 00 0 0 | 00 0
[8 empty] | [Base16 + 2^Scale * Index16] | L | N | 00 0 0 | 00 0
[8 empty] | [Base16 + 2^Scale * Index16 + Disp8] | L | N | 00 0 0 | 00 0
[8 empty] | [Base16 + 2^Scale * Index16 + Disp16] | L | N | 00 0 0 | 00 0
Med |  |  |  |  | 16 | Register16 | ← | Immediate16 | M | N | 00 0 0 | 00 0
[8 empty] | Register16 | M | N | 00 0 0 | 00 0
[8 empty] | [Disp16] | M | N | 00 0 0 | 00 0
[8 empty] | [Base16] | H | Y | 00 0 0 | 00 0
[8 empty] | [Base16 + Disp8] | M | N | 00 0 0 | 00 0
[8 empty] | [Base16 + Disp16] | H | Y | 00 0 0 | 00 0
[8 empty] | [Base16 + 2^Scale * Index16] | H | Y | 00 0 0 | 00 0
[8 empty] | [Base16 + 2^Scale * Index16 + Disp8] | M | N | 00 0 0 | 00 0
[8 empty] | [Base16 + 2^Scale * Index16 + Disp16] | M | N | 00 0 0 | 00 0
[6 empty] | Register16 | → | [Disp16] | M | N | 00 0 0 | 00 0
[8 empty] | [Base16] | M | N | 00 0 0 | 00 0
[8 empty] | [Base16 + Disp8] | M | N | 00 0 0 | 00 0
[8 empty] | [Base16 + Disp16] | M | N | 00 0 0 | 00 0
[8 empty] | [Base16 + 2^Scale * Index16] | M | N | 00 0 0 | 00 0
[8 empty] | [Base16 + 2^Scale * Index16 + Disp8] | M | N | 00 0 0 | 00 0
[8 empty] | [Base16 + 2^Scale * Index16 + Disp16] | M | N | 00 0 0 | 00 0
[6 empty] | Immediate16 | → | [Disp16] | L | N | 00 0 0 | 00 0
[8 empty] | [Base16] | L | N | 00 0 0 | 00 0
[8 empty] | [Base16 + Disp8] | L | N | 00 0 0 | 00 0
[8 empty] | [Base16 + Disp16] | L | N | 00 0 0 | 00 0
[8 empty] | [Base16 + 2^Scale * Index16] | L | N | 00 0 0 | 00 0
[8 empty] | [Base16 + 2^Scale * Index16 + Disp8] | L | N | 00 0 0 | 00 0
[8 empty] | [Base16 + 2^Scale * Index16 + Disp16] | L | N | 00 0 0 | 00 0
Core | Rotate and Shift | Rotate Left | ROL | – | 8 | Register8 |  |  | N | N | 00 0 0 | 00 0 | [23 empty] | Rotate register contents left N times. | ROL AH | ROL AH, 1
[6 empty] | Register8, ImmediateN |  |  | N | N | 00 0 0 | 00 0 | [6 empty] | 0 | 0 | [16 empty] | ROL AH, 2 | –
Med |  |  |  |  | 16 | Register16 |  |  | N | N | 00 0 0 | 00 0 | [25 empty] | ROL AX, 1
[6 empty] | Register16, ImmediateN |  |  | N | N | 00 1 0 | 01 0 | [6 empty] | 0 | 1 | [17 empty] | –
High |  | Rotate Right | ROR | – | 8 | Register8 |  |  | N | N | 00 0 0 | 00 0 | [23 empty] | Rotate register contents right N times. |  | –
[6 empty] | Register8, ImmediateN |  |  | N | N | 00 0 0 | 02 0 | [6 empty] | 1 | 0
Med |  |  |  |  | 16 | Register16 |  |  | N | N | 00 0 0 | 00 0
[6 empty] | Register16, ImmediateN |  |  | N | N | 00 1 0 | 03 0 | [6 empty] | 1 | 1
Core |  | Rotate Left through Carry | RCL | – | 8 | Register8 |  |  | N | N | 00 0 0 | 00 0 | [23 empty] | Rotate register contents left through Carry flag N times. |  | –
[6 empty] | Register8, ImmediateN |  |  | N | N | 00 0 0 | 00 0 | [6 empty] | 0 | 0
Med |  |  |  |  | 16 | Register16 |  |  | N | N | 00 0 0 | 00 0
[6 empty] | Register16, ImmediateN |  |  | N | N | 00 1 0 | 01 0 | [6 empty] | 0 | 1
High |  | Rotate Right through Carry | RCR | – | 8 | Register8 |  |  | N | N | 00 0 0 | 00 0 | [23 empty] | Rotate register contents right through Carry flag N times. |  | –
[6 empty] | Register8, ImmediateN |  |  | N | N | 00 0 0 | 02 0 | [6 empty] | 1 | 0
Med |  |  |  |  | 16 | Register16 |  |  | N | N | 00 0 0 | 00 0
[6 empty] | Register16, ImmediateN |  |  | N | N | 00 1 0 | 03 0 | [6 empty] | 1 | 1
Core |  | Shift Left | SHL | – | 8 | Register8 |  |  | L | N | 00 0 0 | 00 0 | [23 empty] | Shift register contents left N times. (Fill with zeroes.) | SHL AH | SHL AH, 1 or SAL AH
[6 empty] | Register8, ImmediateN |  |  | L | N | 00 0 0 | 00 0 | [6 empty] | 0 | 0 | [16 empty] | SHL AH, 2 | SAL AH, 2
Med |  |  |  |  | 16 | Register16 |  |  | L | N | 00 0 0 | 00 0 | [25 empty] | SHL AX, 1 or SAL AX
[6 empty] | Register16, ImmediateN |  |  | L | N | 00 1 0 | 01 0 | [6 empty] | 0 | 1 | [17 empty] | SAL AX, 2
High |  | Shift Logical Right | SHR | – | 8 | Register8 |  |  | N | N | 00 0 0 | 00 0 | [23 empty] | Shift register contents right N times. (Fill with MSB.) | SHR AH | SHR AH, 1
[6 empty] | Register8, ImmediateN |  |  | N | N | 00 0 0 | 02 0 | [6 empty] | 1 | 0 | [16 empty] | SHR AH, 2 | –
Med |  |  |  |  | 16 | Register16 |  |  | N | N | 00 0 0 | 00 0 | [25 empty] | SHR AX, 1
[6 empty] | Register16, ImmediateN |  |  | N | N | 00 1 0 | 03 0 | [6 empty] | 1 | 1 | [17 empty] | –
High |  | Shift Arithmetic Right | SAR | – | 8 | Register8 |  |  | N | N | 00 0 0 | 00 0 | [23 empty] | Shift register contents right N times. (Fill with zeroes.) |  | –
[6 empty] | Register8, ImmediateN |  |  | N | N | 00 0 0 | 02 0 | [6 empty] | 1 | 0
Med |  |  |  |  | 16 | Register16 |  |  | N | N | 00 0 0 | 00 0
[6 empty] | Register16, ImmediateN |  |  | N | N | 00 1 0 | 03 0 | [6 empty] | 1 | 1
Core |  | Jump Unconditional | JMP | Near | – | Program16 | ← | Immediate16 | H | Y | 00 0 0 | 00 0 | [23 empty] | Jump unconditionally. | JMP 4000h | –
High | [7 empty] | Register16 | H | Y | 00 0 0 | 00 0 | [24 empty] | JMP AX
Core | [7 empty] | [Disp16] | H | Y | 00 0 0 | 00 0 | [24 empty] | JMP [4000h]
[8 empty] | [Base16] | H | Y | 00 0 0 | 00 0 | [24 empty] | JMP [AX]
High |  |  | JMPR | Short | – | Program16 | ←+ | Immediate8 | M | N | 00 0 0 | 00 0 | [24 empty] | JMPR 80h
Core |  |  |  | Near |  |  |  | Immediate16 | H | Y | 00 0 0 | 00 0 | [24 empty] | JMPR 4000h
Med | [8 empty] | L | N | 00 0 0 | 00 0 | [24 empty] | JMPR AX
Low | [8 empty] | L | N | 00 0 0 | 00 0 | [24 empty] | JMPR [4000h]
[9 empty] | L | N | 00 0 0 | 00 0 | [24 empty] | JMPR [AX]
Core | Branching | Jump Overflow | JO | Near | – | Program16 | ← | Immediate16 | M | N | 00 0 0 | 00 0 | [23 empty] | Jump if (OF=1) |  | –
High | [7 empty] | Register16 | M | N | 00 0 0 | 00 0
Core | [7 empty] | [Disp16] | M | N | 00 0 0 | 00 0
[8 empty] | [Base16] | M | N | 00 0 0 | 00 0
High |  |  | JOR | Short | – | Program16 | ←+ | Immediate8 | L | N | 00 0 0 | 00 0
Core |  |  |  | Near |  |  |  | Immediate16 | M | N | 00 0 0 | 00 0
Med | [7 empty] | Register16 | N | N | 00 0 0 | 00 0
Low | [7 empty] | [Disp16] | N | N | 00 0 0 | 00 0
[8 empty] | [Base16] | N | N | 00 0 0 | 00 0
Med |  | Jump Not Overflow | JNO | Near | – | Program16 | ← | Immediate16 | N | N | 00 0 0 | 00 0 | [23 empty] | Jump if (OF=0) |  | –
[8 empty] | Register16 | N | N | 00 0 0 | 00 0
[8 empty] | [Disp16] | N | N | 00 0 0 | 00 0
Med | [7 empty] | [Base16] | N | N | 00 0 0 | 00 0
Med |  |  | JNOR | Short | – | Program16 | ←+ | Immediate8 | N | N | 00 0 0 | 00 0
Med |  |  |  | Near |  |  |  | Immediate16 | N | N | 00 0 0 | 00 0
[8 empty] | Register16 | N | N | 00 0 0 | 00 0
Low | [7 empty] | [Disp16] | N | N | 00 0 0 | 00 0
[8 empty] | [Base16] | N | N | 00 0 0 | 00 0
Core |  | Jump Sign | JS | Near | – | Program16 | ← | Immediate16 | M | N | 00 0 0 | 00 0 | [23 empty] | Jump if (SF=1) |  | –
High | [7 empty] | Register16 | M | N | 00 0 0 | 00 0
Core | [7 empty] | [Disp16] | M | N | 00 0 0 | 00 0
[8 empty] | [Base16] | M | N | 00 0 0 | 00 0
High |  |  | JSR | Short | – | Program16 | ←+ | Immediate8 | L | N | 00 0 0 | 00 0
Core |  |  |  | Near |  |  |  | Immediate16 | M | N | 00 0 0 | 00 0
Med | [7 empty] | Register16 | N | N | 00 0 0 | 00 0
Low | [7 empty] | [Disp16] | N | N | 00 0 0 | 00 0
[8 empty] | [Base16] | N | N | 00 0 0 | 00 0
Med |  | Jump Not Sign | JNS | Near | – | Program16 | ← | Immediate16 | N | N | 00 0 0 | 00 0 | [23 empty] | Jump if (SF=0) |  | –
[8 empty] | Register16 | N | N | 00 0 0 | 00 0
[8 empty] | [Disp16] | N | N | 00 0 0 | 00 0
Med | [7 empty] | [Base16] | N | N | 00 0 0 | 00 0
Med |  |  | JNSR | Short | – | Program16 | ←+ | Immediate8 | N | N | 00 0 0 | 00 0
Med |  |  |  | Near |  |  |  | Immediate16 | N | N | 00 0 0 | 00 0
[8 empty] | Register16 | N | N | 00 0 0 | 00 0
Low | [7 empty] | [Disp16] | N | N | 00 0 0 | 00 0
[8 empty] | [Base16] | N | N | 00 0 0 | 00 0
Core |  | Jump Zero | JZ | Near | – | Program16 | ← | Immediate16 | H | Y | 00 0 0 | 00 0 | [23 empty] | Jump if equal (ZF=1) |  | JE
High | [7 empty] | Register16 | H | Y | 00 0 0 | 00 0
Core | [7 empty] | [Disp16] | H | Y | 00 0 0 | 00 0
[8 empty] | [Base16] | H | Y | 00 0 0 | 00 0
High |  |  | JZR | Short | – | Program16 | ←+ | Immediate8 | M | N | 00 0 0 | 00 0
Core |  |  |  | Near |  |  |  | Immediate16 | H | Y | 00 0 0 | 00 0
Med | [7 empty] | Register16 | L | N | 00 0 0 | 00 0
Low | [7 empty] | [Disp16] | L | N | 00 0 0 | 00 0
[8 empty] | [Base16] | L | N | 00 0 0 | 00 0
Med |  | Jump Not Zero | JNZ | Near | – | Program16 | ← | Immediate16 | H | Y | 00 0 0 | 00 0 | [23 empty] | Jump if not equal (ZF=0) |  | JNE
[8 empty] | Register16 | H | Y | 00 0 0 | 00 0
[8 empty] | [Disp16] | H | Y | 00 0 0 | 00 0
[8 empty] | [Base16] | H | Y | 00 0 0 | 00 0
Med |  |  | JNZR | Short | – | Program16 | ←+ | Immediate8 | M | N | 00 0 0 | 00 0
|  |  |  | Near |  |  |  | Immediate16 | H | Y | 00 0 0 | 00 0
[8 empty] | Register16 | L | N | 00 0 0 | 00 0
Low | [7 empty] | [Disp16] | L | N | 00 0 0 | 00 0
[8 empty] | [Base16] | L | N | 00 0 0 | 00 0
Core |  | Jump Carry | JC | Near | – | Program16 | ← | Immediate16 | M | N | 00 0 0 | 00 0 | [23 empty] | Jump if below (CF=1) |  | JB, JNAE
High | [7 empty] | Register16 | M | N | 00 0 0 | 00 0
Core | [7 empty] | [Disp16] | M | N | 00 0 0 | 00 0
[8 empty] | [Base16] | M | N | 00 0 0 | 00 0
High |  |  | JCR | Short | – | Program16 | ←+ | Immediate8 | L | N | 00 0 0 | 00 0
Core |  |  |  | Near |  |  |  | Immediate16 | M | N | 00 0 0 | 00 0
Med | [7 empty] | Register16 | N | N | 00 0 0 | 00 0
Low | [7 empty] | [Disp16] | N | N | 00 0 0 | 00 0
[8 empty] | [Base16] | N | N | 00 0 0 | 00 0
Med |  | Jump Not Carry | JNC | Near | – | Program16 | ← | Immediate16 | N | N | 00 0 0 | 00 0 | [23 empty] | Jump if not below (CF=0) |  | JNB, JAE
[8 empty] | Register16 | N | N | 00 0 0 | 00 0
[8 empty] | [Disp16] | N | N | 00 0 0 | 00 0
Med | [7 empty] | [Base16] | N | N | 00 0 0 | 00 0
Med |  |  | JNCR | Short | – | Program16 | ←+ | Immediate8 | N | N | 00 0 0 | 00 0
Med |  |  |  | Near |  |  |  | Immediate16 | N | N | 00 0 0 | 00 0
[8 empty] | Register16 | N | N | 00 0 0 | 00 0
Low | [7 empty] | [Disp16] | N | N | 00 0 0 | 00 0
[8 empty] | [Base16] | N | N | 00 0 0 | 00 0
Low |  | Jump Not Above | JNA | Near | – | Program16 | ← | Immediate16 | N | N | 00 0 0 | 00 0 | [23 empty] | Jump if not above (CF=1 or ZF=1) |  | JBE
[8 empty] | Register16 | N | N | 00 0 0 | 00 0
[8 empty] | [Disp16] | N | N | 00 0 0 | 00 0
[8 empty] | [Base16] | N | N | 00 0 0 | 00 0
|  |  | JNAR | Short | – | Program16 | ←+ | Immediate8 | N | N | 00 0 0 | 00 0
|  |  |  | Near |  |  |  | Immediate16 | N | N | 00 0 0 | 00 0
[8 empty] | Register16 | N | N | 00 0 0 | 00 0
[8 empty] | [Disp16] | N | N | 00 0 0 | 00 0
[8 empty] | [Base16] | N | N | 00 0 0 | 00 0
Low |  | Jump Above | JA | Near | – | Program16 | ← | Immediate16 | N | N | 00 0 0 | 00 0 | [23 empty] | Jump if above (CF=0 or ZF=0) |  | JNBE
[8 empty] | Register16 | N | N | 00 0 0 | 00 0
[8 empty] | [Disp16] | N | N | 00 0 0 | 00 0
[8 empty] | [Base16] | N | N | 00 0 0 | 00 0
|  |  | JAR | Short | – | Program16 | ←+ | Immediate8 | N | N | 00 0 0 | 00 0
|  |  |  | Near |  |  |  | Immediate16 | N | N | 00 0 0 | 00 0
[8 empty] | Register16 | N | N | 00 0 0 | 00 0
[8 empty] | [Disp16] | N | N | 00 0 0 | 00 0
[8 empty] | [Base16] | N | N | 00 0 0 | 00 0
Low |  | Jump Less | JL | Near | – | Program16 | ← | Immediate16 | N | N | 00 0 0 | 00 0 | [23 empty] | Jump if less (SF<>OF) (Signed version of JB.) |  | JNGE
[8 empty] | Register16 | N | N | 00 0 0 | 00 0
[8 empty] | [Disp16] | N | N | 00 0 0 | 00 0
[8 empty] | [Base16] | N | N | 00 0 0 | 00 0
|  |  | JLR | Short | – | Program16 | ←+ | Immediate8 | N | N | 00 0 0 | 00 0
|  |  |  | Near |  |  |  | Immediate16 | N | N | 00 0 0 | 00 0
[8 empty] | Register16 | N | N | 00 0 0 | 00 0
[8 empty] | [Disp16] | N | N | 00 0 0 | 00 0
[8 empty] | [Base16] | N | N | 00 0 0 | 00 0
Low |  | Jump Not Less | JNL | Near | – | Program16 | ← | Immediate16 | N | N | 00 0 0 | 00 0 | [23 empty] | Jump if not less (SF=OF) (Signed version of JNB.) |  | JGE
[8 empty] | Register16 | N | N | 00 0 0 | 00 0
[8 empty] | [Disp16] | N | N | 00 0 0 | 00 0
[8 empty] | [Base16] | N | N | 00 0 0 | 00 0
|  |  | JNLR | Short | – | Program16 | ←+ | Immediate8 | N | N | 00 0 0 | 00 0
|  |  |  | Near |  |  |  | Immediate16 | N | N | 00 0 0 | 00 0
[8 empty] | Register16 | N | N | 00 0 0 | 00 0
[8 empty] | [Disp16] | N | N | 00 0 0 | 00 0
[8 empty] | [Base16] | N | N | 00 0 0 | 00 0
Low |  | Jump not Greater | JNG | Near | – | Program16 | ← | Immediate16 | N | N | 00 0 0 | 00 0 | [23 empty] | Jump if not greater (ZF=1 or SF<>OF) (Signed version of JNA.) |  | JLE
[8 empty] | Register16 | N | N | 00 0 0 | 00 0
[8 empty] | [Disp16] | N | N | 00 0 0 | 00 0
[8 empty] | [Base16] | N | N | 00 0 0 | 00 0
|  |  | JNGR | Short | – | Program16 | ←+ | Immediate8 | N | N | 00 0 0 | 00 0
|  |  |  | Near |  |  |  | Immediate16 | N | N | 00 0 0 | 00 0
[8 empty] | Register16 | N | N | 00 0 0 | 00 0
[8 empty] | [Disp16] | N | N | 00 0 0 | 00 0
[8 empty] | [Base16] | N | N | 00 0 0 | 00 0
Low |  | Jump Greater | JG | Near | – | Program16 | ← | Immediate16 | N | N | 00 0 0 | 00 0 | [23 empty] | Jump if greater (ZF=0 and SF=OF) (Signed version of JA.) |  | JNLE
[8 empty] | Register16 | N | N | 00 0 0 | 00 0
[8 empty] | [Disp16] | N | N | 00 0 0 | 00 0
[8 empty] | [Base16] | N | N | 00 0 0 | 00 0
|  |  | JGR | Short | – | Program16 | ←+ | Immediate8 | N | N | 00 0 0 | 00 0
|  |  |  | Near |  |  |  | Immediate16 | N | N | 00 0 0 | 00 0
[8 empty] | Register16 | N | N | 00 0 0 | 00 0
[8 empty] | [Disp16] | N | N | 00 0 0 | 00 0
[8 empty] | [Base16] | N | N | 00 0 0 | 00 0
Core |  | Jump Parity | JP | Near | – | Program16 | ← | Immediate16 | M | N | 00 0 0 | 00 0 | [23 empty] | Jump if even parity (PF=1) |  | JPE
High | [7 empty] | Register16 | M | N | 00 0 0 | 00 0
Core | [7 empty] | [Disp16] | M | N | 00 0 0 | 00 0
[8 empty] | [Base16] | M | N | 00 0 0 | 00 0
High |  |  | JPR | Short | – | Program16 | ←+ | Immediate8 | L | N | 00 0 0 | 00 0
Core |  |  |  | Near |  |  |  | Immediate16 | M | N | 00 0 0 | 00 0
Med | [7 empty] | Register16 | N | N | 00 0 0 | 00 0
Low | [7 empty] | [Disp16] | N | N | 00 0 0 | 00 0
[8 empty] | [Base16] | N | N | 00 0 0 | 00 0
Med |  | Jump Not Parity | JNP | Near | – | Program16 | ← | Immediate16 | N | N | 00 0 0 | 00 0 | [23 empty] | Jump if odd parity (PF=0) |  | JPO
[8 empty] | Register16 | N | N | 00 0 0 | 00 0
[8 empty] | [Disp16] | N | N | 00 0 0 | 00 0
Med | [7 empty] | [Base16] | N | N | 00 0 0 | 00 0
Med |  |  | JNPR | Short | – | Program16 | ←+ | Immediate8 | N | N | 00 0 0 | 00 0
Med |  |  |  | Near |  |  |  | Immediate16 | N | N | 00 0 0 | 00 0
[8 empty] | Register16 | N | N | 00 0 0 | 00 0
Low | [7 empty] | [Disp16] | N | N | 00 0 0 | 00 0
[8 empty] | [Base16] | N | N | 00 0 0 | 00 0
Core | Subroutines | Call | CALL | Near | – | Program16 | ← | Immediate16 | H | Y | 00 0 0 | 00 0 | [23 empty] | Calls a procedure whose address is given in the instruction and saves their return address to the stack. |  | –
High | [7 empty] | Register16 | H | Y | 00 0 0 | 00 0
Core | [7 empty] | [Disp16] | H | Y | 00 0 0 | 00 0
[8 empty] | [Base16] | H | Y | 00 0 0 | 00 0
High |  |  | CALLR | Short | – | Program16 | ←+ | Immediate8 | M | N | 00 0 0 | 00 0
Core |  |  |  | Near |  |  |  | Immediate16 | H | Y | 00 0 0 | 00 0
Med | [7 empty] | Register16 | L | N | 00 0 0 | 00 0
Low | [7 empty] | [Disp16] | L | N | 00 0 0 | 00 0
[8 empty] | [Base16] | L | N | 00 0 0 | 00 0
Core |  | Return | RET | – | – | – |  |  | L | N | 00 0 0 | 00 0 | [23 empty] | Returns program execution from a procedure (subroutine) to the next instruction or main program. If specified, Pop N values from the stack. | RET | –
High |  |  |  |  | 8 | Immediate8 |  |  | L | N | 00 0 0 | 00 0 | [24 empty] | RET 08h
[5 empty] | 16 | Immediate8 |  |  | L | N | 00 0 0 | 00 0 | [24 empty] | RET 08h
Core |  | Interrupt | INT | – | – | Immediate8 |  |  | N | N | 00 0 0 | 00 0 | [23 empty] | Used to generate software interrupt. |  | –
Med |  | Interrupt Overflow | INTO | – | – | – |  |  | N | N | 00 0 0 | 00 0 | [23 empty] | Software interrupts (if OF=1) to indicate overflow after arithmetic operation. Implicitly indicates INT 14h. | INTO | INT4, INT14
Med |  | Breakpoint | BP | – | – | – |  |  | N | N | 00 0 0 | 00 0 | [23 empty] | Software interrupt. Implicitly indicates INT 13h. | BP | INT3, INTBP, INT13
Core |  | Interrupt Return | IRET | – | – | – |  |  | N | N | 00 0 0 | 00 0 | [23 empty] | Returns program execution from an interrupt service procedure (subroutine) to the main program. | IRET
Med |  | Restart | RST | – | – | – |  |  | N | N | 00 0 0 | 00 0 | [23 empty] | One-word CALL. Pushes PC and jumps to reset vector address. | RST | RESET
Low |  | Loop | LOOP | Near | – | Program16 | ← | Immediate16, Register8 | N | N | 00 0 0 | 00 0 | [23 empty] | Jump to until given register equals zero. | LOOP 4000h, AL | –
[8 empty] | Register16, Register8 | N | N | 00 0 0 | 00 0 | [24 empty] | LOOP BX, AL
[8 empty] | [Disp16], Register8 | N | N | 00 0 0 | 00 0 | [24 empty] | LOOP [4000h], AL
[8 empty] | [Base16], Register8 | N | N | 00 0 0 | 00 0 | [24 empty] | LOOP [BX], AL
Med |  |  | LOOPR | Short | – | Program16 | ←+ | Immediate8, Register8 | N | N | 00 0 0 | 00 0 | [24 empty] | LOOP 90h, CL
[8 empty] | Immediate8, Register16 | N | N | 00 0 0 | 00 0 | [24 empty] | LOOP 90h, CX
Low |  |  |  | Near |  |  |  | Immediate16, Register8 | N | N | 00 0 0 | 00 0
[8 empty] | Register16, Register8 | N | N | 00 0 0 | 00 0
[8 empty] | [Disp16], Register8 | N | N | 00 0 0 | 00 0
[8 empty] | [Base16], Register8 | N | N | 00 0 0 | 00 0
Med | Flag Manipulation | Clear Flag | CLF | – | – | FlagN |  |  | N | N | 00 0 0 | 00 0 | [23 empty] | Clears the flag F to zero. Can also AND Flags register. | CLC | CLF C or AND SR, 44h
Med |  | Set Flag | STF | – | – | FlagN |  |  | N | N | 00 0 0 | 00 0 | [23 empty] | Sets the flag F to one. Can also OR Flags register. | STC | STF C or OR SR, 99h
Low |  | Complement Flag | CMF | – | – | FlagN |  |  | N | N | 00 0 0 | 00 0 | [23 empty] | Complements the flag F. | CMC | CMF C
High | Processor Control | No Operation | NOP | – | – | – |  |  | N | N | 00 0 0 | 00 0 | [23 empty] | Does nothing. (Could be just a "move to self".) | NOP | MOV A, A (?)
Core |  | Halt | HLT | – | – | – |  |  | N | N | 00 0 0 | 00 0 | [23 empty] | Halt processing. It stops program execution. | HLT | WAIT 0000h
High |  | Wait | WAIT | – | – | – |  |  | N | N | 00 0 0 | 00 0 | [23 empty] | Enters idle state. Resumes processing when interrupted. (May use Imm16 to mask which interrupts wake the CPU.) | WAIT | –
Med | [5 empty] | Immediate16 |  |  | N | N | 00 0 0 | 00 0 | [24 empty] | WAIT FF8Fh
Low |  | Escape | ESC | – | – | – |  |  | N | N | 00 0 0 | 00 0 | [23 empty] | Makes bus free for external master like a coprocessor or peripheral device. | ESC | –
Low |  | Lock | LOCK | – | – | – |  |  | N | N | 00 0 0 | 00 0 | [23 empty] | Prefix instruction. Makes the LOCK pin asserted for this instruction. | LOCK | –
High | Expansion Instructions | Maths Coprocessor | – | – | – | – |  |  | – | – | 3D 0 0 | 3D 0 | 1 | 1 | 1 | 1 | 0 | 1 | [17 empty] | Reserved for Mathematics Coprocessor instructions. If input pin MCP is deasserted, then all instructions call INT 17h. | – | –
High |  | Graphics Coprocessor | – | – | – | – |  |  | – | – | 3E 0 0 | 3E 0 | 1 | 1 | 1 | 1 | 1 | 0 | [17 empty] | Reserved for Graphics Coprocessor instructions. If input pin GCP is deasserted, then all instructions call INT 18h. | – | –
Med |  | Reserved for Expansion | – | – | – | – |  |  | – | – | 3F 0 0 | 3F 0 | 1 | 1 | 1 | 1 | 1 | 1 | [17 empty] | These bit combinations (first bytes) are reserved for future expantion. They do nothing now, but if more instructions need to be added, they can be prefixed with this code. (Allows 256 more opcodes each.) | – | –
| Instructions: | 74
| Unique Vers: | 84
| Total Ops: | 380

## Version 5
Instruction |  |  |  | Opcode |  | Byte 1 | Byte 2 |  | Byte 3 |  | Byte 4 |  | Byte 5 |  | Notes |  | Equivelants | Microcode
Type | Group | Name | Variant | Binary | Hex | Mnemonic | Nibble 3 | Nibble 4 | Nibble 5 | Nibble 6 | Nibble 7 | Nibble 8 | Nibble 9 | Nibble 10 |  |  |  | t0 | t1 | t2 | t3 | t4 | t5 | t6 | t7
Transfer | Move | Load | Reg Reg | 00 000000 | 00 | Mov | Source | Destination | [6 empty] | load/mov reg reg | Use with segment register. | Nop, Load
|  |  | RegAddr Reg | 01 000000 | 40 | Mov | Source | Destination | [6 empty] | load [reg] reg |  | Load
|  |  | Imm Reg | 10 000000 | 80 | Mov | Immediate |  |  | Destination |  |  |  |  | load imm reg |  | Load
|  |  | ImmAddr Reg | 11 000000 | C0 | Mov | Immediate |  |  |  |  | Destination |  |  | load [imm] reg |  | Load
|  | Move | RegAddr RegAddr | 00 000001 | 01 | Mov | Source | Destination | [6 empty] | mov [reg] [reg]
|  |  | ImmAddr RegAddr | 01 000001 | 41 | Mov | Immediate |  |  |  |  | Destination |  |  | mov [imm] [reg]
|  |  | RegAddr ImmAddr | 10 000001 | 81 | Mov |  | Source | Immediate | [5 empty] | mov [reg] [imm]
|  |  | ImmAddr ImmAddr | 11 000001 | C1 | Mov | Immediate |  |  |  | Immediate |  |  |  | mov [imm] [imm]
|  | Store | Reg RegAddr | 00 000010 | 02 | Mov | Source | Destination | [6 empty] | stor reg [reg] |  | Store
|  |  | Imm RegAddr | 01 000010 | 42 | Mov | Immediate |  |  | Destination |  |  |  |  | stor imm [reg] |  | Store
|  |  | Reg ImmAddr | 10 000010 | 82 | Mov |  | Source | Immediate | [5 empty] | stor reg [imm] |  | Store
|  |  | Imm ImmAddr | 11 000010 | C2 | Mov | Immediate |  | Immediate | [5 empty] | stor imm [imm] |  | Store
| Stack | Push | Single | 00 |  | Push | Source
|  |  | Pair (Word) | 01 |  | Push | Source | Source | [8 empty] | Pushw
|  |  | All | 10 |  | Pusha
|  |  | Flags | 11 |  | Pushf
|  |  | Immediate | 100 |  | Push | Immediate | [9 empty] | Pushi
|  | Pop | Single | 00 |  | Pop |  | Destination
|  |  | Pair (Word) | 01 |  | Pop | Destination | Destination | [8 empty] | Popw
|  |  | All | 10 |  | Popa
|  |  | Flags | 11 |  | Popf
| Write Interrupt Vector |  | Software | 00 |  | Wint | Immediate |  | Immediate | [5 empty] | wri [vector] [link] ?
|  |  | Hardware | 01 |  | Winth | Immediate |  | Immediate
Flow | Functions | Call |  | 00 |  | Call | Address
|  | Return |  | 01 |  | Ret
| Loop |  | Specify Register | 00 |  | Loop | Source |  | Address
|  |  | Specify Pair | 01 |  | Loop | Source (Low) | Source (High) | Address | [6 empty] | Register is set as words. | Loopw (Word)
|  |  | Specify Quad. | 10 |  | Loop | Source |  | Address | [6 empty] | Register is set as double-words. | Loopd (Double)
|  |  | Use R14 and R15 | 11 |  | Loop | Address | [9 empty] | Loopi (Immediate)
| Jump |  | Unconditional | 00 000100 | 04 | Jmp | Address
|  |  | If Carry | 01 000100 | 44 | Jc | Address | [9 empty] | Jb (Jump If Bellow)
|  |  | If Zero | 10 000100 | 84 | Jz | Address | [9 empty] | Je (Jump If Equal)
|  |  | If Signed | 11 000100 | C4 | Js | Address
|  |  | If Overflow | 00 000101 | 05 | Jo | Address
|  |  | If Parity | 01 000101 | 45 | Jp | Address
|  |  | If Terminal Count | 10 000101 | 85 | Jt | Address
|  |  | If Interrupted | 11 000101 | C5 | Ji | Address | [9 empty] | Jd (Disturbed)
|  |  | If Above | 00 000110 | 06 | Ja | Address | [9 empty] | Jnbe (Not Below Nor Equal)
|  |  | If Less | 01 000110 | 46 | Jl | Address | [8 empty] | Signed mode. | Jnge (Not Greater Nor Equal)
|  |  | If Greater | 10 000110 | 86 | Jg | Address | [9 empty] | Jnle (Not Less Nor Equal)
Arithmetic | Subtract | Compare | Reg | 00 000111 | 07 | Cmp | Subtrahend | Minuend | [7 empty] | Discard results.
|  |  | RegAddr | 01 000111 | 47 | Cmp | Subtrahend | Minuend
|  |  | Imm | 10 000111 | 87 | Cmp | Immediate |  |  | Minuend
|  |  | ImmAddr | 11 000111 | C7 | Cmp | Immediate |  |  |  |  | Minuend
| Add | Add | Reg | 00 001000 | 08 | Add | Addend | Augend
|  |  | RegAddr | 01 001000 | 48 | Add | Addend | Augend
|  |  | Imm | 10 001000 | 88 | Add | Immediate |  |  | Augend
|  |  | ImmAddr | 11 001000 | C8 | Add | Immediate |  |  |  |  | Augend
|  | Add Carry | Reg | 00 001001 | 09 | Adc | Addend | Augend
|  |  | RegAddr | 01 001001 | 49 | Adc | Addend | Augend
|  |  | Imm | 10 001001 | 89 | Adc | Immediate |  |  | Augend
|  |  | ImmAddr | 11 001001 | C9 | Adc | Immediate |  |  |  |  | Augend
| Subtract | Subtract | Reg | 00 001010 | 0A | Sub | Subtrahend | Minuend
|  |  | RegAddr | 01 001010 | 4A | Sub | Subtrahend | Minuend
|  |  | Imm | 10 001010 | 8A | Sub | Immediate |  |  | Minuend
|  |  | ImmAddr | 11 001010 | CA | Sub | Immediate |  |  |  |  | Minuend
|  | Subtract Borrow | Reg | 00 001011 | 0B | Sbb | Subtrahend | Minuend
|  |  | RegAddr | 01 001011 | 4B | Sbb | Subtrahend | Minuend
|  |  | Imm | 10 001011 | 8B | Sbb | Immediate |  |  | Minuend
|  |  | ImmAddr | 11 001011 | CB | Sbb | Immediate |  |  |  |  | Minuend
| Add | Increment |  | 00 001100 | 0C | Inc |  | Register
| Subtract | Decrement |  | 01 001100 | 4C | Dec |  | Register
| Negate |  |  | 10 001100 | 8C | Neg |  | Register | [7 empty] | Sign all bits, add 1 to result.
Logic | Shift | Logical Shift Left |  | 00 001101 | 0D | Shl |  | Register
|  | Rotate Carry Left |  | 01 001101 | 4D | Rcl |  | Register
|  | Rotate Carry Right |  | 01 001101 | 4D | Rcr |  | Register
| And |  | Reg | 00 001110 | 0E | And | B | A
|  |  | RegAddr | 01 001110 | 4E | And | B | A
|  |  | Imm | 10 001110 | 8E | And | Immediate |  |  | A
|  |  | ImmAddr | 11 001110 | CE | And | Immediate |  |  |  |  | A
| Or |  | Reg | 00 001111 | 0F | Or | B | A
|  |  | RegAddr | 01 001111 | 4F | Or | B | A
|  |  | Imm | 10 001111 | 8F | Or | Immediate |  |  | A
|  |  | ImmAddr | 11 001111 | CF | Or | Immediate |  |  |  |  | A
| Exclusive Or |  | Reg | 00 010000 | 10 | Xor | B | A
|  |  | RegAddr | 01 010000 | 50 | Xor | B | A
|  |  | Imm | 10 010000 | 90 | Xor | Immediate |  |  | A
|  |  | ImmAddr | 11 010000 | D0 | Xor | Immediate |  |  |  |  | A
| Not |  | Reg | 00 010001 | 11 | Not |  | Register
| Conversion | Byte to Word |  |  |  | Cbw | Extension | Register
|  | Word to Double |  |  |  | Cwd | Extension | Register
Control | Segment Set |  |  | 00 010010 | 12 | Seg | Immediate
| Flags | Carry | Set | 00 |  | Scf
|  |  | Reset | 01 |  | Rcf
|  |  | Complement | 10 |  | Ccf
|  | Zero | Set | 00 |  | Szf
|  |  | Reset | 01 |  | Rzf
|  |  | Complement | 10 |  | Czf
|  | Overflow | Set | 00 |  | Sof
|  |  | Reset | 01 |  | Rof
|  |  | Complement | 10 |  | Cof
|  | Sign | Set | 00 |  | Ssf
|  |  | Reset | 01 |  | Rst
|  |  | Complement | 10 |  | Csf
|  | Parity | Set | 00 |  | Spf
|  |  | Reset | 01 |  | Rpf
|  |  | Complement | 10 |  | Cpf
|  | Terminal Count | Set | 00 |  | Stf
|  |  | Reset | 01 |  | Rtf
|  |  | Complement | 10 |  | Ctf
|  | Interruptable | Set | 00 |  | Sif
|  |  | Reset | 01 |  | Rif
|  |  | Complement | 10 |  | Cif
|  | Memory Mode | Set | 00 |  | Smf
|  |  | Reset | 01 |  | Rmf
|  |  | Complement | 10 |  | Cmf
|  | Output |  | 00 010100 | 14 | Flgo |  | Register | [7 empty] | Outputs lowest 8 bits of flags.
| Break | Interrupt Raise | Software | 00 010101 | 15 | Int | Immediate
|  |  | Hardware | 01 010101 | 55 | Inth | Immediate
|  |  | If Overflow | 10 010101 | 95 | Into | Immediate | [8 empty] | If overflow flag is set, interrupt.
|  | Interrupt Return |  | 00 010110 | 16 | Iret | [10 empty] | Intr
|  | Direct Memory Access |  | 00 010111 | 17 | Dma | [9 empty] | Slot device 0.
|  |  |  | 01 010111 | 57 | Dma | [9 empty] | Slot device 1. | Dmb
|  |  |  | 10 010111 | 97 | Dma | [9 empty] | Slot device 2. | Dmc
|  |  |  | 11 010111 | D7 | Dma | [9 empty] | Slot device 3. | Dmd
|  | Wait |  | 00 011000 | 18 | Wait
|  | Halt |  | 01 011000 | 58 | Hlt | [10 empty] | Halt

## Version 4
Instruction |  | Opcode |  | Byte 1 | Byte 2 |  | Byte 3 |  | Byte 4 |  | Byte 5 |  | Byte 6 |  | Byte 7 |  | Notes |  | Equivelants
Name | Variant | Binary | Hex | Mnemonic | Nibble 3 | Nibble 4 | Nibble 5 | Nibble 6 | Nibble 7 | Nibble 8 | Nibble 9 | Nibble 10 | Nibble 11 | Bibble 12 | Nibble 13 | Nibble 14
Load | Reg Reg | 00 000000 | 00 | Mov | Destination | Source | [10 empty] | load/mov reg reg | Use with segment register. | Nop
Load | RegAddr Reg | 01 000000 | 40 | Mov | Destination | Source | [10 empty] | load [reg] reg
Load | Imm Reg | 10 000000 | 80 | Mov | Destination |  | Immediate | [9 empty] | load imm reg
Load | ImmAddr Reg | 11 000000 | C0 | Mov | Destination |  | Immediate | [9 empty] | load [imm] reg
Move | RegAddr RegAddr | 00 000001 | 01 | Mov | Destination | Source | [10 empty] | mov [reg] [reg]
Move | ImmAddr RegAddr | 01 000001 | 41 | Mov | Destination |  | Immediate | [9 empty] | mov [imm] [reg]
Move | RegAddr ImmAddr | 10 000001 | 81 | Mov | Immediate |  |  |  |  | Source | [6 empty] | mov [reg] [imm]
Move | ImmAddr ImmAddr | 11 000001 | C1 | Mov | Immediate |  |  |  | Immediate | [7 empty] | mov [imm] [imm]
Store | Reg RegAddr | 00 000010 | 02 | Mov | Destination | Source | [10 empty] | stor reg [reg]
Store | Imm RegAddr | 01 000010 | 42 | Mov | Destination |  | Immediate | [9 empty] | stor imm [reg]
Store | Reg ImmAddr | 10 000010 | 82 | Mov | Immediate |  |  |  |  | Source | [6 empty] | stor reg [imm]
Store | Imm ImmAddr | 11 000010 | C2 | Mov | Immediate |  |  |  | Immediate | [7 empty] | stor imm [imm] | Use with segment register.
Stack | Push | 00 000011 | 03 | Push |  | Source
Stack | Pop | 01 000011 | 43 | Pop | Destination
Stack | Call | 10 000011 | 83 | Call | Address
Stack | Return | 11 000011 | C3 | Ret
Jump | Unconditional | 00 000100 | 04 | Jmp | Address
Jump | If Carry | 01 000100 | 44 | Jc | Address | [13 empty] | Jb (Jump If Bellow)
Jump | If Zero | 10 000100 | 84 | Jz | Address | [13 empty] | Je (Jump If Equal)
Jump | If Signed | 11 000100 | C4 | Js | Address
Jump | If Overflow | 00 000101 | 05 | Jo | Address
Jump | If Parity | 01 000101 | 45 | Jp | Address
Jump | If Maximum | 10 000101 | 85 | Jm | Address
Jump | If Disturbed | 11 000101 | C5 | Jd | Address
Jump | If Above | 00 000110 | 06 | Ja | Address | [13 empty] | Jnbe (Not Below Nor Equal)
Jump | If Less | 01 000110 | 46 | Jl | Address | [12 empty] | Signed mode. | Jnge (Not Greater Nor Equal)
Jump | If Greater | 10 000110 | 86 | Jg | Address | [12 empty] | Signed mode. | Jnle (Not Less Nor Equal)
Add |  | 00 001000 | 08 | Add | Augend | Addend
Add | With Carry | 01 001000 | 48 | Adc | Augend | Addend
Add | Increment | 10 001000 | 88 | Inc | Augend | Addend
Subtract |  | 00 001001 | 09 | Sub | Minuend | Subtrahend
Subtract | With Borrow | 01 001001 | 49 | Sbb | Minuend | Subtrahend
Subtract | Decrement | 10 001001 | 89 | Dec | Minuend | Subtrahend
Subtract | Compare | 11 001001 | C9 | Cmp | Minuend | Subtrahend | [11 empty] | Discard results.
Shift | Logical Left | 00 001010 | 0A | Shl | A | A | [11 empty] | Src and Dst should be the same.
Shift | Rotate Left | 01 001010 | 4A | Rol | A | A
Shift | Rotate Left (Carry) | 10 001010 | 8A | Rcl | A | A
Logic | And | 00 001011 | 4B | And | A | B
Logic | Or | 01 001011 | 8B | Or | A | B
Logic | Exclusive Or | 10 001011 | CB | Xor | A | B
Logic | Not | 11 001011 | 0B | Not | A | A
Logic | Not And | 00 001100 | 0C | Nand | A | B
Logic | Not Or | 01 001100 | 4C | Nor | A | B
Logic | Not Exclusive Or | 10 001100 | 8C | Xnor | A | B
Segment |  | 00 001101 | 0D | Seg | Immediate
Flag | Set | 00 001110 | 0E | Flgs |  | Flag
Flag | Reset | 01 001110 | 1E | Flgr |  | Flag
Interrupt |  | 00 001111 | 1F | Int | Immediate

## Version 3
Instruction (5) | Parameter (3) | Data (3 or 8) | Data (8) | Opcode | Name | Description
Mov | Reg | Reg | - | 00000 | Move | Requires push to stack. Used as Nop.
Wait | - | - | - | 00001 | Halt
Lda | Reg | Addr | Addr | 00010 | Load Address | [Seg][Addr]
Ldr | Reg | Reg | - | 00011 | Load Register
Ldi | Reg | Value | - | 00100 | Load Immediate | -128 to 127 (00h to FFh)
Sta | Reg | Addr | Addr | 00101 | Store Address | [Seg][Addr]
Str | Reg | Reg | - | 00110 | Store Register
Push | Reg | - | - | 00111 | Push
Pop | Reg | - | - | 01000 | Pop
Call | Addr | Addr | Addr | 01001 | Call | Don't use segment register.
Ret | - | - | - | 01010 | Return
Jmp | Addr | Addr | Addr | 01011 | Jump | Don't use segment register.
Jc | Addr | Addr | Addr | 01100 | Jump if Carry | Jump if bellow.
Jz | Addr | Addr | Addr | 01101 | Jump if Zero | Jump if equal.
Jo | Addr | Addr | Addr | 01110 | Jump if Overflow
Jp | Addr | Addr | Addr | 01111 | Jump if Parity
Cmp | Reg | Reg | - | 10000 | Compare | Subtraction; discards results, updates flags.
Add | Reg | Reg | - | 10001 | Add | First register is A, seconds is B.
Adc | Reg | Reg | - | 10010 | Add with Carry | Use CF as carry input.
Inc | Reg | Reg | - | 10011 | Increment | Add 0 with carry high.
Sub | Reg | Reg | - | 10100 | Subtract
Sbb | Reg | Reg | - | 10101 | Sub with Borrow | Use CF as borrow input.
Dec | Reg | Reg | - | 10110 | Decrement | Add 0 with borrow high.
Shl | Reg | Reg | - | 10111 | Logical Shift Left
Rcl | Reg | Reg | - | 11000 | Rotate Carry Left
Not | Reg | Reg | - | 11001 | Negate
And | Reg | Reg | - | 11010 | Conjoin
Or | Reg | Reg | - | 11011 | Disjoin
Xor | Reg | Reg | - | 11100 | Exclusive Disjoin
Flg | Mode | - | - | 11101 | Flag Update | Choose a control flag to update.
Seg | Value | Value | - | 11110 | Segment | Update segment register.
Int | - | Value | - | 11111 | Interrupt | Choose interrupt to raise.

## Version 8 Print
Priority | Category | Name | Code | Range | Size | Addressing |  |  | ⧖ | Opcode | Instruction | [5 empty] | Mo |  | D | S | R/M |  |  | Reg |  |  | Byte 3 | Byte 4 | Byte 5 | Byte 6 | Notes | Example | Equivelants
Core | Data Transfer | Move | MOV | – | 8 | Register8 | ← | Register8 | H | 00 3 0 | 0 | 0 | 0 | 0 | 0 | 0 | 1 | 1 | 0 | 0 | Source |  |  | Dest | [6 empty] | Move contents between registers. Mneumonic also serves Load and Store instructions. | MOV AL, BL | LDX XX, val (?)
[8 empty] | Immediate8 | M | 01 1 0 | 0 | 0 | 0 | 0 | 0 | 1 | 0 | 1 | 0 | 0 |  |  |  | Dest |  |  | Immediate8 |  |  |  |  | LDX AL, 80h
[5 empty] | 16 | Register16 | ← | Register16 | H | 00 3 1 | 0 | 0 | 0 | 0 | 0 | 0 | 1 | 1 | 0 | 1 | Source |  |  | Dest | [7 empty] | MOV AX, BX
[8 empty] | Immediate16 | M | 01 2 1 | 0 | 0 | 0 | 0 | 0 | 1 | 1 | 0 | 0 | 1 |  |  |  | Dest |  |  | Immediate16 |  |  |  |  | LDX AX, 4000h | MOV AX, 4000h
Low |  |  |  | Zero Page | 8 | Register8 | ← | [Disp8] | H | 01 3 0 | 0 | 0 | 0 | 0 | 0 | 1 | 1 | 1 | 0 | 0 |  |  |  | Dest |  |  | Disp8
[7 empty] | → | [Disp8] | M | 01 3 2 | 0 | 0 | 0 | 0 | 0 | 1 | 1 | 1 | 1 | 0 |  |  |  | Source |  |  | Disp8 |  |  |  |  | LDX AL, [80h] | MOV AL, [80h]
[5 empty] | 16 | Register16 | ← | [Disp8] | H | 01 3 1 | 0 | 0 | 0 | 0 | 0 | 1 | 1 | 1 | 0 | 1 |  |  |  | Dest |  |  | Disp8
[7 empty] | → | [Disp8] | H | 01 3 3 | 0 | 0 | 0 | 0 | 0 | 1 | 1 | 1 | 1 | 1 |  |  |  | Source |  |  | Disp8
Low |  |  |  |  | 8 | Immediate8 | → | [Disp8] | M | 03 3 2 | 0 | 0 | 0 | 0 | 1 | 1 | 1 | 1 | 1 | 0 | [6 empty] | Disp8 | Immediate8 |  |  |  | STX [80h], 80h | MOV [80h], 80h
[5 empty] | 16 | Immediate16 | → | [Disp8] | M | 03 3 3 | 0 | 0 | 0 | 0 | 1 | 1 | 1 | 1 | 1 | 1 | [6 empty] | Disp8 | Immediate16 |  |  |  | STX [80h], 80h | MOV [80h], 80h
Core |  |  |  | Near | 8 | Register8 | ← | [Disp16] | M | 01 0 0 | 0 | 0 | 0 | 0 | 0 | 1 | 0 | 0 | 0 | 0 |  |  |  | Dest |  |  | Disp16 |  |  |  |  | LDX AL, [4000h] | MOV AL, [4000h]
[8 empty] | [Reg16] | H | 00 0 0 | 0 | 0 | 0 | 0 | 0 | 0 | 0 | 0 | 0 | 0 | Base |  |  | Dest | [7 empty] | LDX AL, [AX] | MOV AL, [AX]
[8 empty] | [Reg16 + Disp8] | M | 00 1 0 | 0 | 0 | 0 | 0 | 0 | 0 | 0 | 1 | 0 | 0 | Base |  |  | Dest |  |  | Disp8
[8 empty] | [Reg16 + Disp16] | M | 00 2 0 | 0 | 0 | 0 | 0 | 0 | 0 | 1 | 0 | 0 | 0 | Base |  |  | Dest |  |  | Disp16
Core |  |  |  |  | 16 | Register16 | ← | [Disp16] | M | 01 0 1 | 0 | 0 | 0 | 0 | 0 | 1 | 0 | 0 | 0 | 1 |  |  |  | Dest |  |  | Disp16 |  |  |  |  | LDX AX, [4000h] | MOV AX, [4000h]
[8 empty] | [Reg16] | H | 00 0 1 | 0 | 0 | 0 | 0 | 0 | 0 | 0 | 0 | 0 | 1 | Base |  |  | Dest | [7 empty] | LDX AX, [AX] | MOV AX, [AX]
[8 empty] | [Reg16 + Disp8] | M | 00 1 1 | 0 | 0 | 0 | 0 | 0 | 0 | 0 | 1 | 0 | 1 | Base |  |  | Dest |  |  | Disp8
[8 empty] | [Reg16 + Disp16] | M | 00 2 1 | 0 | 0 | 0 | 0 | 0 | 0 | 1 | 0 | 0 | 1 | Base |  |  | Dest |  |  | Disp16
Med |  |  |  | Near | 8 | Immediate8 | → | [Disp16] | M | 03 0 2 | 0 | 0 | 0 | 0 | 1 | 1 | 0 | 0 | 1 | 0 | [6 empty] | Disp16 |  | Immediate8 |  |  | STX [4000h], 80h | MOV [4000h], 80h
[8 empty] | [Reg16] | H | 02 0 2 | 0 | 0 | 0 | 0 | 1 | 0 | 0 | 0 | 1 | 0 | Base | [5 empty] | Immediate8
[8 empty] | [Reg16 + Disp8] | M | 02 1 2 | 0 | 0 | 0 | 0 | 1 | 0 | 0 | 1 | 1 | 0 | Base | [5 empty] | Disp8 | Immediate8
[8 empty] | [Reg16 + Disp16] | M | 02 2 2 | 0 | 0 | 0 | 0 | 1 | 0 | 1 | 0 | 1 | 0 | Base | [5 empty] | Disp16 |  | Immediate8
Core | [5 empty] | Register8 | → | [Disp16] | M | 01 0 2 | 0 | 0 | 0 | 0 | 0 | 1 | 0 | 0 | 1 | 0 |  |  |  | Source |  |  | Disp16 |  |  |  |  | STX [4000h], AL | MOV [4000h], AL
[8 empty] | [Reg16] | H | 00 0 2 | 0 | 0 | 0 | 0 | 0 | 0 | 0 | 0 | 1 | 0 | Base |  |  | Source | [7 empty] | STX [AX], BH | MOV [AX], BH
[8 empty] | [Reg16 + Disp8] | M | 00 1 2 | 0 | 0 | 0 | 0 | 0 | 0 | 0 | 1 | 1 | 0 | Base |  |  | Source |  |  | Disp8
[8 empty] | [Reg16 + Disp16] | M | 00 2 2 | 0 | 0 | 0 | 0 | 0 | 0 | 1 | 0 | 1 | 0 | Base |  |  | Source |  |  | Disp16
Med |  |  |  |  | 16 | Immediate16 | → | [Disp16] | M | 03 0 3 | 0 | 0 | 0 | 0 | 1 | 1 | 0 | 0 | 1 | 1 | [6 empty] | Disp16 |  | Immediate16 |  |  | STX [4000h], 4000h | MOV [4000h], 4000h
[8 empty] | [Reg16] | M | 02 0 3 | 0 | 0 | 0 | 0 | 1 | 0 | 0 | 0 | 1 | 1 | Base | [5 empty] | Immediate16 |  |  |  |  | STX [AX], 4000h | MOV [AX], 4000h
[8 empty] | [Reg16 + Disp8] | M | 02 1 3 | 0 | 0 | 0 | 0 | 1 | 0 | 0 | 1 | 1 | 1 | Base | [5 empty] | Disp8 | Immediate16
[8 empty] | [Reg16 + Disp16] | M | 02 2 3 | 0 | 0 | 0 | 0 | 1 | 0 | 1 | 0 | 1 | 1 | Base | [5 empty] | Disp16 |  | Immediate16
Core | [5 empty] | Register16 | → | [Disp16] | M | 01 0 3 | 0 | 0 | 0 | 0 | 0 | 1 | 0 | 0 | 1 | 1 |  |  |  | Source |  |  | Disp16 |  |  |  |  | STX [AX], BX | MOV [AX], BX
[8 empty] | [Reg16] | H | 00 0 3 | 0 | 0 | 0 | 0 | 0 | 0 | 0 | 0 | 1 | 1 | Base |  |  | Source
[8 empty] | [Reg16 + Disp8] | M | 00 1 3 | 0 | 0 | 0 | 0 | 0 | 0 | 0 | 1 | 1 | 1 | Base |  |  | Source |  |  | Disp8
[8 empty] | [Reg16 + Disp16] | M | 00 2 3 | 0 | 0 | 0 | 0 | 0 | 0 | 1 | 0 | 1 | 1 | Base |  |  | Source |  |  | Disp16
Low |  | Move Flags | LDRF | – | 8 | Flags8 | ← | Register8 | N | 03 1 0 | 0 | 0 | 0 | 0 | 1 | 1 | 0 | 1 | 0 | 0 |  |  |  | Source | [6 empty] | Load value into Flags register from General register. (Flags8 can be either High or Low half of Flags.) | LDSRL AL, LDSRH BL | –
[5 empty] | 16 | Flags16 | ← | Register16 | N | 03 1 1 | 0 | 0 | 0 | 0 | 1 | 1 | 0 | 1 | 0 | 1 |  |  |  | Source | [7 empty] | LDSR AX | –
|  |  | STRF | – | 8 | Flags8 | → | Register8 | N | 03 1 2 | 0 | 0 | 0 | 0 | 1 | 1 | 0 | 1 | 1 | 0 |  |  |  | Dest | [6 empty] | Store value from Flags register into General register. (Flags8 can be either High or Low half of Flags.) | STSRL AL, STSRH BL | –
[5 empty] | 16 | Flags16 | → | Register16 | N | 03 1 3 | 0 | 0 | 0 | 0 | 1 | 1 | 0 | 1 | 1 | 1 |  |  |  | Dest | [7 empty] | STSR AX | –
Med |  | Exchange | XCHG | – | 8 | Register8 | ↔ | Register8 | N | 00 3 2 | 0 | 0 | 0 | 0 | 0 | 0 | 1 | 1 | 1 | 0 | Source |  |  | Dest | [6 empty] | Swap values between registers. | XCHG AL, BH | –
[5 empty] | 16 | Register16 | ↔ | Register16 | N | 00 3 3 | 0 | 0 | 0 | 0 | 0 | 0 | 1 | 1 | 1 | 1 | Source |  |  | Dest | [7 empty] | XCHG AX, BX
Core |  | Push | PUSH | – | 8 | Stack16 | ← | Register8 | H | 08 3 2 | 0 | 0 | 1 | 0 | 0 | 0 | 1 | 1 | 1 | 0 |  |  |  | Source | [6 empty] | Pushes register value to the stack. | PUSH AH | –
[8 empty] | Immediate8 | L | 05 0 X | 0 | 0 | 0 | 1 | 0 | 1 | 0 | 0 | Immediate8
[5 empty] | 16 |  |  | Register16 | H | 08 3 3 | 0 | 0 | 1 | 0 | 0 | 0 | 1 | 1 | 1 | 1 |  |  |  | Source | [7 empty] | PUSH AX
[8 empty] | Immediate16 | L | 05 1 X | 0 | 0 | 0 | 1 | 0 | 1 | 0 | 1 | Immediate16
|  |  |  | Zero Page | 8 |  |  | [Disp8] | L | 06 0 X | 0 | 0 | 0 | 1 | 1 | 0 | 0 | 0 | Disp8
[5 empty] | 16 |  |  | [Disp8] | L | 06 1 X | 0 | 0 | 0 | 1 | 1 | 0 | 0 | 1 | Disp8
|  |  |  | Near | 8 |  |  | [Disp16] | M | 06 2 X | 0 | 0 | 0 | 1 | 1 | 0 | 1 | 0 | Disp16
[8 empty] | [Reg16] | M | 08 0 2 | 0 | 0 | 1 | 0 | 0 | 0 | 0 | 0 | 1 | 0 | Base |  |  | Source
[8 empty] | [Reg16 + Disp8] | M | 08 1 2 | 0 | 0 | 1 | 0 | 0 | 0 | 0 | 1 | 1 | 0 | Base |  |  | Source |  |  | Disp8
[8 empty] | [Reg16 + Disp16] | M | 08 2 2 | 0 | 0 | 1 | 0 | 0 | 0 | 1 | 0 | 1 | 0 | Base |  |  | Source |  |  | Disp16
[5 empty] | 16 |  |  | [Disp16] | M | 06 3 X | 0 | 0 | 0 | 1 | 1 | 0 | 1 | 1 | Disp16
[8 empty] | [Reg16] | M | 08 0 3 | 0 | 0 | 1 | 0 | 0 | 0 | 0 | 0 | 1 | 1 | Base |  |  | Source
[8 empty] | [Reg16 + Disp8] | M | 08 1 3 | 0 | 0 | 1 | 0 | 0 | 0 | 0 | 1 | 1 | 1 | Base |  |  | Source |  |  | Disp8
[8 empty] | [Reg16 + Disp16] | M | 08 2 3 | 0 | 0 | 1 | 0 | 0 | 0 | 1 | 0 | 1 | 1 | Base |  |  | Source |  |  | Disp16
|  |  | PUSHF | – | 16 | Stack16 | ← | Flags16 | L | 05 2 3 | 0 | 0 | 0 | 1 | 0 | 1 | 1 | 0 | 1 | 1 | [10 empty] | Pushes Flags register to the stack. | PUSHF | PUSH F
Core |  | Pop | POP | – | 8 | Stack16 | → | Register8 | H | 08 3 0 | 0 | 0 | 1 | 0 | 0 | 0 | 1 | 1 | 0 | 0 |  |  |  | Dest | [6 empty] | Pops register value from the stack. | POP BL | –
[5 empty] | 16 |  |  | Register16 | H | 08 3 1 | 0 | 0 | 1 | 0 | 0 | 0 | 1 | 1 | 0 | 1 |  |  |  | Dest | [7 empty] | POP BX
|  |  |  | Zero Page | 8 |  |  | [Disp8] | L | 07 0 X | 0 | 0 | 0 | 1 | 1 | 1 | 0 | 0 | Disp8
[5 empty] | 16 |  |  | [Disp8] | L | 07 1 X | 0 | 0 | 0 | 1 | 1 | 1 | 0 | 1 | Disp8
|  |  |  | Near | 8 |  |  | [Disp16] | M | 07 2 X | 0 | 0 | 0 | 1 | 1 | 1 | 1 | 0 | Disp16
[8 empty] | [Reg16] | M | 08 0 0 | 0 | 0 | 1 | 0 | 0 | 0 | 0 | 0 | 0 | 0 | Base |  |  | Source
[8 empty] | [Reg16 + Disp8] | M | 08 1 0 | 0 | 0 | 1 | 0 | 0 | 0 | 0 | 1 | 0 | 0 | Base |  |  | Source |  |  | Disp8
[8 empty] | [Reg16 + Disp16] | M | 08 2 0 | 0 | 0 | 1 | 0 | 0 | 0 | 1 | 0 | 0 | 0 | Base |  |  | Source |  |  | Disp16
[5 empty] | 16 |  |  | [Disp16] | M | 07 3 X | 0 | 0 | 0 | 1 | 1 | 1 | 1 | 1 | Disp16
[8 empty] | [Reg16] | M | 08 0 1 | 0 | 0 | 1 | 0 | 0 | 0 | 0 | 0 | 0 | 1 | Base |  |  | Source
[8 empty] | [Reg16 + Disp8] | M | 08 1 1 | 0 | 0 | 1 | 0 | 0 | 0 | 0 | 1 | 0 | 1 | Base |  |  | Source |  |  | Disp8
[8 empty] | [Reg16 + Disp16] | M | 08 2 1 | 0 | 0 | 1 | 0 | 0 | 0 | 1 | 0 | 0 | 1 | Base |  |  | Source |  |  | Disp16
|  |  | POPF | – | 16 | Stack16 | → | Flags16 | L | 05 2 1 | 0 | 0 | 0 | 1 | 0 | 1 | 1 | 0 | 0 | 1 | [10 empty] | Pops Flags register from the stack. | POPF | POP F
High |  | In | IN | Near | 8 | Register8 | ← | Port(Disp8) | N | 2F 1 X | 1 | 0 | 1 | 1 | 1 | 1 | 0 | 1 | Disp8 | [11 empty] | Input data from port to register. | IN AL, 80h | IN 80h
[8 empty] | Port(Register8) | N | 2F 3 0 | 1 | 0 | 1 | 1 | 1 | 1 | 1 | 1 | 0 | 0 |  |  |  | Source | [7 empty] | IN AL, BL | IN BL
[5 empty] | 16 | Register16 | ← | Port(Disp8) | N | 00 0 X | [8 empty] | Disp8 | [12 empty] | IN AL, 80h | IN 80h
[8 empty] | Port(Register8) | N | 00 0 0 | [13 empty] | Source | [7 empty] | IN AL, BL | IN BL
High |  | Out | OUT | Near | 8 | Register8 | → | Port(Disp8) | N | 2F 2 X | 1 | 0 | 1 | 1 | 1 | 1 | 1 | 0 | Disp8 | [11 empty] | Output data from rergister to port. | OUT 80h, AL | OUT 80h
[8 empty] | Port(Register8) | N | 2F 3 1 | 1 | 0 | 1 | 1 | 1 | 1 | 1 | 1 | 0 | 1 |  |  |  | Dest | [7 empty] | OUT BL, AL | OUT BL
[5 empty] | 16 | Register16 | → | Port(Disp8) | N | 00 0 X | [8 empty] | Disp8 | [12 empty] | OUT 80h, AL | OUT 80h
[8 empty] | Port(Register8) | N | 00 0 0 | [13 empty] | Dest | [7 empty] | OUT BL, AL | OUT BL
Low |  | Load Effective Address | LEA | Short | 8 | Register8 | ← | Reg8 + Disp8 | L | 02 2 0 | 0 | 0 | 0 | 0 | 1 | 0 | 1 | 0 | 0 | 0 | Base |  |  | Dest |  |  | Disp8
|  |  |  | Near | 16 | Register16 | ← | Reg16 + Disp8 | L | 02 1 0 | 0 | 0 | 0 | 0 | 1 | 0 | 0 | 1 | 0 | 0 | Base |  |  | Dest |  |  | Disp8
[8 empty] | Reg16 + Disp16 | L | 02 2 1 | 0 | 0 | 0 | 0 | 1 | 0 | 1 | 0 | 0 | 1 | Base |  |  | Dest |  |  | Disp16
Low | Arithmetic | Convert | CBW | – | 8 | Register8 |  |  | N | 09 3 0 | 0 | 0 | 1 | 0 | 0 | 1 | 1 | 1 | 0 | 0 |  |  |  | Reg | [6 empty] | Convert signed Byte to signed Word. (High byte goes into pair register. Doesn't work for High registers.) | CBW AL | SEX (Sign Extend)
High |  | Add | ADD | Zero Page | 8 | Register8 | ←+ | [Disp8] | H | 21 3 0 | 1 | 0 | 0 | 0 | 0 | 1 | 1 | 1 | 0 | 0 |  |  |  | Dest |  |  | Disp8 |  |  |  | Sums two registers or variables. | ADD AL, [80h] | –
[7 empty] | +→ | [Disp8] | M | 21 3 2 | 1 | 0 | 0 | 0 | 0 | 1 | 1 | 1 | 1 | 0 |  |  |  | Source |  |  | Disp8
Med |  |  |  |  | 16 | Register16 | ←+ | [Disp8] | H | 21 3 1 | 1 | 0 | 0 | 0 | 0 | 1 | 1 | 1 | 0 | 1 |  |  |  | Dest |  |  | Disp8
[7 empty] | +→ | [Disp8] | H | 21 3 3 | 1 | 0 | 0 | 0 | 0 | 1 | 1 | 1 | 1 | 1 |  |  |  | Source |  |  | Disp8
Med |  |  |  |  | 8 | Immediate8 | +→ | [Disp8] | M | 23 3 2 | 1 | 0 | 0 | 0 | 1 | 1 | 1 | 1 | 1 | 0 | [6 empty] | Disp8 | Immediate8
[5 empty] | 16 | Immediate16 | +→ | [Disp8] | M | 23 3 3 | 1 | 0 | 0 | 0 | 1 | 1 | 1 | 1 | 1 | 1 | [6 empty] | Disp8 | Immediate16 |  |  |  | STX [80h], 80h
Core |  |  |  | Near | 8 | Register8 | ←+ | Immediate8 | M | 21 1 0 | 1 | 0 | 0 | 0 | 0 | 1 | 0 | 1 | 0 | 0 |  |  |  | Dest |  |  | Immediate8
[8 empty] | Register8 | M | 20 3 0 | 1 | 0 | 0 | 0 | 0 | 0 | 1 | 1 | 0 | 0 | Source |  |  | Dest
[8 empty] | [Disp16] | M | 21 0 0 | 1 | 0 | 0 | 0 | 0 | 1 | 0 | 0 | 0 | 0 |  |  |  | Dest |  |  | Disp16 |  |  |  |  | ADD AL, [4000h]
[8 empty] | [Reg16] | H | 20 0 0 | 1 | 0 | 0 | 0 | 0 | 0 | 0 | 0 | 0 | 0 | Base |  |  | Dest | [7 empty] | ADD AL, [AX]
High | [7 empty] | [Reg16 + Disp8] | M | 20 1 0 | 1 | 0 | 0 | 0 | 0 | 0 | 0 | 1 | 0 | 0 | Base |  |  | Dest |  |  | Disp8
[8 empty] | [Reg16 + Disp16] | H | 20 2 0 | 1 | 0 | 0 | 0 | 0 | 0 | 1 | 0 | 0 | 0 | Base |  |  | Dest |  |  | Disp16
[6 empty] | Register8 | +→ | [Disp16] | M | 21 0 2 | 1 | 0 | 0 | 0 | 0 | 1 | 0 | 0 | 1 | 0 |  |  |  | Source |  |  | Disp16 |  |  |  |  | ADD [AX], AH
[8 empty] | [Reg16] | M | 20 0 2 | 1 | 0 | 0 | 0 | 0 | 0 | 0 | 0 | 1 | 0 | Base |  |  | Source | [7 empty] | ADD [4000h], AH
[8 empty] | [Reg16 + Disp8] | M | 20 1 2 | 1 | 0 | 0 | 0 | 0 | 0 | 0 | 1 | 1 | 0 | Base |  |  | Source |  |  | Disp8
[8 empty] | [Reg16 + Disp16] | M | 20 2 2 | 1 | 0 | 0 | 0 | 0 | 0 | 1 | 0 | 1 | 0 | Base |  |  | Source |  |  | Disp16
[6 empty] | Immediate8 | +→ | [Disp16] | L | 23 0 2 | 1 | 0 | 0 | 0 | 1 | 1 | 0 | 0 | 1 | 0 | [6 empty] | Disp16 |  | Immediate8 |  |  | ADD [AX], 80h
[8 empty] | [Reg16] | L | 22 0 2 | 1 | 0 | 0 | 0 | 1 | 0 | 0 | 0 | 1 | 0 | Base | [5 empty] | Immediate8 |  |  |  |  | ADD [4000h], 80h
[8 empty] | [Reg16 + Disp8] | L | 22 1 2 | 1 | 0 | 0 | 0 | 1 | 0 | 0 | 1 | 1 | 0 | Base | [5 empty] | Disp8 | Immediate8
[8 empty] | [Reg16 + Disp16] | L | 22 2 2 | 1 | 0 | 0 | 0 | 1 | 0 | 1 | 0 | 1 | 0 | Base | [5 empty] | Disp16 |  | Immediate8
Med |  |  |  |  | 16 | Register16 | ←+ | Immediate16 | M | 21 2 1 | 1 | 0 | 0 | 0 | 0 | 1 | 1 | 0 | 0 | 1 |  |  |  | Dest |  |  | Immediate16
[8 empty] | Register16 | M | 20 3 1 | 1 | 0 | 0 | 0 | 0 | 0 | 1 | 1 | 0 | 1 | Source |  |  | Dest
[8 empty] | [Disp16] | M | 21 0 1 | 1 | 0 | 0 | 0 | 0 | 1 | 0 | 0 | 0 | 1 |  |  |  | Dest |  |  | Disp16
[8 empty] | [Reg16] | H | 20 0 1 | 1 | 0 | 0 | 0 | 0 | 0 | 0 | 0 | 0 | 1 | Base |  |  | Dest
[8 empty] | [Reg16 + Disp8] | M | 20 1 1 | 1 | 0 | 0 | 0 | 0 | 0 | 0 | 1 | 0 | 1 | Base |  |  | Dest |  |  | Disp8
[8 empty] | [Reg16 + Disp16] | H | 20 2 1 | 1 | 0 | 0 | 0 | 0 | 0 | 1 | 0 | 0 | 1 | Base |  |  | Dest |  |  | Disp16
[6 empty] | Register16 | +→ | [Disp16] | M | 21 0 3 | 1 | 0 | 0 | 0 | 0 | 1 | 0 | 0 | 1 | 1 |  |  |  | Source |  |  | Disp16
[8 empty] | [Reg16] | M | 20 0 3 | 1 | 0 | 0 | 0 | 0 | 0 | 0 | 0 | 1 | 1 | Base |  |  | Source
[8 empty] | [Reg16 + Disp8] | M | 20 1 3 | 1 | 0 | 0 | 0 | 0 | 0 | 0 | 1 | 1 | 1 | Base |  |  | Source |  |  | Disp8
[8 empty] | [Reg16 + Disp16] | M | 20 2 3 | 1 | 0 | 0 | 0 | 0 | 0 | 1 | 0 | 1 | 1 | Base |  |  | Source |  |  | Disp16
[6 empty] | Immediate16 | +→ | [Disp16] | L | 23 0 3 | 1 | 0 | 0 | 0 | 1 | 1 | 0 | 0 | 1 | 1 | [6 empty] | Disp16 |  | Immediate16
[8 empty] | [Reg16] | L | 22 0 3 | 1 | 0 | 0 | 0 | 1 | 0 | 0 | 0 | 1 | 1 | Base | [5 empty] | Immediate16
[8 empty] | [Reg16 + Disp8] | L | 22 1 3 | 1 | 0 | 0 | 0 | 1 | 0 | 0 | 1 | 1 | 1 | Base | [5 empty] | Disp8 | Immediate16
[8 empty] | [Reg16 + Disp16] | L | 22 2 3 | 1 | 0 | 0 | 0 | 1 | 0 | 1 | 0 | 1 | 1 | Base | [5 empty] | Disp16 |  | Immediate16
High |  | Add with Carry | ADC | Zero Page | 8 | Register8 | ←+ | [Disp8] | M | 25 3 0 | 1 | 0 | 0 | 1 | 0 | 1 | 1 | 1 | 0 | 0 |  |  |  | Dest |  |  | Disp8 |  |  |  | Sums two registers or variables and the carry flag. |  | –
[7 empty] | +→ | [Disp8] | M | 25 3 2 | 1 | 0 | 0 | 1 | 0 | 1 | 1 | 1 | 1 | 0 |  |  |  | Source |  |  | Disp8
Med |  |  |  |  | 16 | Register16 | ←+ | [Disp8] | M | 25 3 1 | 1 | 0 | 0 | 1 | 0 | 1 | 1 | 1 | 0 | 1 |  |  |  | Dest |  |  | Disp8
[7 empty] | +→ | [Disp8] | M | 25 3 3 | 1 | 0 | 0 | 1 | 0 | 1 | 1 | 1 | 1 | 1 |  |  |  | Source |  |  | Disp8
Med |  |  |  |  | 8 | Immediate8 | +→ | [Disp8] | M | 27 3 2 | 1 | 0 | 0 | 1 | 1 | 1 | 1 | 1 | 1 | 0 | [6 empty] | Disp8 | Immediate8
[5 empty] | 16 | Immediate16 | +→ | [Disp8] | M | 27 3 3 | 1 | 0 | 0 | 1 | 1 | 1 | 1 | 1 | 1 | 1 | [6 empty] | Disp8 | Immediate16
Core |  |  |  | Near | 8 | Register8 | ←+ | Immediate8 | L | 25 1 0 | 1 | 0 | 0 | 1 | 0 | 1 | 0 | 1 | 0 | 0 |  |  |  | Dest |  |  | Immediate8
[8 empty] | Register8 | L | 24 3 0 | 1 | 0 | 0 | 1 | 0 | 0 | 1 | 1 | 0 | 0 | Source |  |  | Dest
[8 empty] | [Disp16] | L | 25 0 0 | 1 | 0 | 0 | 1 | 0 | 1 | 0 | 0 | 0 | 0 |  |  |  | Dest |  |  | Disp16
[8 empty] | [Reg16] | M | 24 0 0 | 1 | 0 | 0 | 1 | 0 | 0 | 0 | 0 | 0 | 0 | Base |  |  | Dest
High | [7 empty] | [Reg16 + Disp8] | L | 24 1 0 | 1 | 0 | 0 | 1 | 0 | 0 | 0 | 1 | 0 | 0 | Base |  |  | Dest |  |  | Disp8
[8 empty] | [Reg16 + Disp16] | M | 24 2 0 | 1 | 0 | 0 | 1 | 0 | 0 | 1 | 0 | 0 | 0 | Base |  |  | Dest |  |  | Disp16
[6 empty] | Register8 | +→ | [Disp16] | L | 25 0 2 | 1 | 0 | 0 | 1 | 0 | 1 | 0 | 0 | 1 | 0 |  |  |  | Source |  |  | Disp16
[8 empty] | [Reg16] | L | 24 0 2 | 1 | 0 | 0 | 1 | 0 | 0 | 0 | 0 | 1 | 0 | Base |  |  | Source
[8 empty] | [Reg16 + Disp8] | L | 24 1 2 | 1 | 0 | 0 | 1 | 0 | 0 | 0 | 1 | 1 | 0 | Base |  |  | Source |  |  | Disp8
[8 empty] | [Reg16 + Disp16] | L | 24 2 2 | 1 | 0 | 0 | 1 | 0 | 0 | 1 | 0 | 1 | 0 | Base |  |  | Source |  |  | Disp16
[6 empty] | Immediate8 | +→ | [Disp16] | L | 27 0 2 | 1 | 0 | 0 | 1 | 1 | 1 | 0 | 0 | 1 | 0 | [6 empty] | Disp16 |  | Immediate8
[8 empty] | [Reg16] | L | 26 0 2 | 1 | 0 | 0 | 1 | 1 | 0 | 0 | 0 | 1 | 0 | Base | [5 empty] | Immediate8
[8 empty] | [Reg16 + Disp8] | L | 26 1 2 | 1 | 0 | 0 | 1 | 1 | 0 | 0 | 1 | 1 | 0 | Base | [5 empty] | Disp8 | Immediate8
[8 empty] | [Reg16 + Disp16] | L | 26 2 2 | 1 | 0 | 0 | 1 | 1 | 0 | 1 | 0 | 1 | 0 | Base | [5 empty] | Disp16 |  | Immediate8
Med |  |  |  |  | 16 | Register16 | ←+ | Immediate16 | L | 25 2 1 | 1 | 0 | 0 | 1 | 0 | 1 | 1 | 0 | 0 | 1 |  |  |  | Dest |  |  | Immediate16
[8 empty] | Register16 | L | 24 3 1 | 1 | 0 | 0 | 1 | 0 | 0 | 1 | 1 | 0 | 1 | Source |  |  | Dest
[8 empty] | [Disp16] | L | 25 0 1 | 1 | 0 | 0 | 1 | 0 | 1 | 0 | 0 | 0 | 1 |  |  |  | Dest |  |  | Disp16
[8 empty] | [Reg16] | M | 24 0 1 | 1 | 0 | 0 | 1 | 0 | 0 | 0 | 0 | 0 | 1 | Base |  |  | Dest
[8 empty] | [Reg16 + Disp8] | L | 24 1 1 | 1 | 0 | 0 | 1 | 0 | 0 | 0 | 1 | 0 | 1 | Base |  |  | Dest |  |  | Disp8
[8 empty] | [Reg16 + Disp16] | M | 24 2 1 | 1 | 0 | 0 | 1 | 0 | 0 | 1 | 0 | 0 | 1 | Base |  |  | Dest |  |  | Disp16
[6 empty] | Register16 | +→ | [Disp16] | L | 25 0 3 | 1 | 0 | 0 | 1 | 0 | 1 | 0 | 0 | 1 | 1 |  |  |  | Source |  |  | Disp16
[8 empty] | [Reg16] | L | 24 0 3 | 1 | 0 | 0 | 1 | 0 | 0 | 0 | 0 | 1 | 1 | Base |  |  | Source
[8 empty] | [Reg16 + Disp8] | L | 24 1 3 | 1 | 0 | 0 | 1 | 0 | 0 | 0 | 1 | 1 | 1 | Base |  |  | Source |  |  | Disp8
[8 empty] | [Reg16 + Disp16] | L | 24 2 3 | 1 | 0 | 0 | 1 | 0 | 0 | 1 | 0 | 1 | 1 | Base |  |  | Source |  |  | Disp16
[6 empty] | Immediate16 | +→ | [Disp16] | L | 27 0 3 | 1 | 0 | 0 | 1 | 1 | 1 | 0 | 0 | 1 | 1 | [6 empty] | Disp16 |  | Immediate16
[8 empty] | [Reg16] | L | 26 0 3 | 1 | 0 | 0 | 1 | 1 | 0 | 0 | 0 | 1 | 1 | Base | [5 empty] | Immediate16
[8 empty] | [Reg16 + Disp8] | L | 26 1 3 | 1 | 0 | 0 | 1 | 1 | 0 | 0 | 1 | 1 | 1 | Base | [5 empty] | Disp8 | Immediate16
[8 empty] | [Reg16 + Disp16] | L | 26 2 3 | 1 | 0 | 0 | 1 | 1 | 0 | 1 | 0 | 1 | 1 | Base | [5 empty] | Disp16 |  | Immediate16
High |  | Subtract | SUB | Zero Page | 8 | Register8 | ←- | [Disp8] | H | 11 3 0 | 0 | 1 | 0 | 0 | 0 | 1 | 1 | 1 | 0 | 0 |  |  |  | Dest |  |  | Disp8 |  |  |  | Difference between two registers or values. |  | –
[7 empty] | -→ | [Disp8] | M | 11 3 2 | 0 | 1 | 0 | 0 | 0 | 1 | 1 | 1 | 1 | 0 |  |  |  | Source |  |  | Disp8
Med |  |  |  |  | 16 | Register16 | ←- | [Disp8] | H | 11 3 1 | 0 | 1 | 0 | 0 | 0 | 1 | 1 | 1 | 0 | 1 |  |  |  | Dest |  |  | Disp8
[7 empty] | -→ | [Disp8] | H | 11 3 3 | 0 | 1 | 0 | 0 | 0 | 1 | 1 | 1 | 1 | 1 |  |  |  | Source |  |  | Disp8
Med |  |  |  |  | 8 | Immediate8 | -→ | [Disp8] | M | 13 3 2 | 0 | 1 | 0 | 0 | 1 | 1 | 1 | 1 | 1 | 0 | [6 empty] | Disp8 | Immediate8
[5 empty] | 16 | Immediate16 | -→ | [Disp8] | M | 13 3 3 | 0 | 1 | 0 | 0 | 1 | 1 | 1 | 1 | 1 | 1 | [6 empty] | Disp8 | Immediate16
Core |  |  |  | Near | 8 | Register8 | ←- | Immediate8 | L | 11 1 0 | 0 | 1 | 0 | 0 | 0 | 1 | 0 | 1 | 0 | 0 |  |  |  | Dest |  |  | Immediate8
[8 empty] | Register8 | L | 10 3 0 | 0 | 1 | 0 | 0 | 0 | 0 | 1 | 1 | 0 | 0 | Source |  |  | Dest
[8 empty] | [Disp16] | L | 11 0 0 | 0 | 1 | 0 | 0 | 0 | 1 | 0 | 0 | 0 | 0 |  |  |  | Dest |  |  | Disp16
[8 empty] | [Reg16] | M | 10 0 0 | 0 | 1 | 0 | 0 | 0 | 0 | 0 | 0 | 0 | 0 | Base |  |  | Dest
High | [7 empty] | [Reg16 + Disp8] | L | 10 1 0 | 0 | 1 | 0 | 0 | 0 | 0 | 0 | 1 | 0 | 0 | Base |  |  | Dest |  |  | Disp8
[8 empty] | [Reg16 + Disp16] | M | 10 2 0 | 0 | 1 | 0 | 0 | 0 | 0 | 1 | 0 | 0 | 0 | Base |  |  | Dest |  |  | Disp16
[6 empty] | Register8 | -→ | [Disp16] | L | 11 0 2 | 0 | 1 | 0 | 0 | 0 | 1 | 0 | 0 | 1 | 0 |  |  |  | Source |  |  | Disp16
[8 empty] | [Reg16] | L | 10 0 2 | 0 | 1 | 0 | 0 | 0 | 0 | 0 | 0 | 1 | 0 | Base |  |  | Source
[8 empty] | [Reg16 + Disp8] | L | 10 1 2 | 0 | 1 | 0 | 0 | 0 | 0 | 0 | 1 | 1 | 0 | Base |  |  | Source |  |  | Disp8
[8 empty] | [Reg16 + Disp16] | L | 10 2 2 | 0 | 1 | 0 | 0 | 0 | 0 | 1 | 0 | 1 | 0 | Base |  |  | Source |  |  | Disp16
[6 empty] | Immediate8 | -→ | [Disp16] | L | 13 0 2 | 0 | 1 | 0 | 0 | 1 | 1 | 0 | 0 | 1 | 0 | [6 empty] | Disp16 |  | Immediate8
[8 empty] | [Reg16] | L | 12 0 2 | 0 | 1 | 0 | 0 | 1 | 0 | 0 | 0 | 1 | 0 | Base | [5 empty] | Immediate8
[8 empty] | [Reg16 + Disp8] | L | 12 1 2 | 0 | 1 | 0 | 0 | 1 | 0 | 0 | 1 | 1 | 0 | Base | [5 empty] | Disp8 | Immediate8
[8 empty] | [Reg16 + Disp16] | L | 12 2 2 | 0 | 1 | 0 | 0 | 1 | 0 | 1 | 0 | 1 | 0 | Base | [5 empty] | Disp16 |  | Immediate8
Med |  |  |  |  | 16 | Register16 | ←- | Immediate16 | L | 11 2 1 | 0 | 1 | 0 | 0 | 0 | 1 | 1 | 0 | 0 | 1 |  |  |  | Dest |  |  | Immediate16
[8 empty] | Register16 | L | 10 3 1 | 0 | 1 | 0 | 0 | 0 | 0 | 1 | 1 | 0 | 1 | Source |  |  | Dest
[8 empty] | [Disp16] | L | 11 0 1 | 0 | 1 | 0 | 0 | 0 | 1 | 0 | 0 | 0 | 1 |  |  |  | Dest |  |  | Disp16
[8 empty] | [Reg16] | M | 10 0 1 | 0 | 1 | 0 | 0 | 0 | 0 | 0 | 0 | 0 | 1 | Base |  |  | Dest
[8 empty] | [Reg16 + Disp8] | L | 10 1 1 | 0 | 1 | 0 | 0 | 0 | 0 | 0 | 1 | 0 | 1 | Base |  |  | Dest |  |  | Disp8
[8 empty] | [Reg16 + Disp16] | M | 10 2 1 | 0 | 1 | 0 | 0 | 0 | 0 | 1 | 0 | 0 | 1 | Base |  |  | Dest |  |  | Disp16
[6 empty] | Register16 | -→ | [Disp16] | L | 11 0 3 | 0 | 1 | 0 | 0 | 0 | 1 | 0 | 0 | 1 | 1 |  |  |  | Source |  |  | Disp16
[8 empty] | [Reg16] | L | 10 0 3 | 0 | 1 | 0 | 0 | 0 | 0 | 0 | 0 | 1 | 1 | Base |  |  | Source
[8 empty] | [Reg16 + Disp8] | L | 10 1 3 | 0 | 1 | 0 | 0 | 0 | 0 | 0 | 1 | 1 | 1 | Base |  |  | Source |  |  | Disp8
[8 empty] | [Reg16 + Disp16] | L | 10 2 3 | 0 | 1 | 0 | 0 | 0 | 0 | 1 | 0 | 1 | 1 | Base |  |  | Source |  |  | Disp16
[6 empty] | Immediate16 | -→ | [Disp16] | L | 13 0 3 | 0 | 1 | 0 | 0 | 1 | 1 | 0 | 0 | 1 | 1 | [6 empty] | Disp16 |  | Immediate16
[8 empty] | [Reg16] | L | 12 0 3 | 0 | 1 | 0 | 0 | 1 | 0 | 0 | 0 | 1 | 1 | Base | [5 empty] | Immediate16
[8 empty] | [Reg16 + Disp8] | L | 12 1 3 | 0 | 1 | 0 | 0 | 1 | 0 | 0 | 1 | 1 | 1 | Base | [5 empty] | Disp8 | Immediate16
[8 empty] | [Reg16 + Disp16] | L | 12 2 3 | 0 | 1 | 0 | 0 | 1 | 0 | 1 | 0 | 1 | 1 | Base | [5 empty] | Disp16 |  | Immediate16
High |  | Subtract with Borrow | SBB | Zero Page | 8 | Register8 | ←- | [Disp8] | M | 15 3 0 | 0 | 1 | 0 | 1 | 0 | 1 | 1 | 1 | 0 | 0 |  |  |  | Dest |  |  | Disp8 |  |  |  | Difference between two registers or values and the carry flag. |  | –
[7 empty] | -→ | [Disp8] | M | 15 3 2 | 0 | 1 | 0 | 1 | 0 | 1 | 1 | 1 | 1 | 0 |  |  |  | Source |  |  | Disp8
Med |  |  |  |  | 16 | Register16 | ←- | [Disp8] | M | 15 3 1 | 0 | 1 | 0 | 1 | 0 | 1 | 1 | 1 | 0 | 1 |  |  |  | Dest |  |  | Disp8
[7 empty] | -→ | [Disp8] | M | 15 3 3 | 0 | 1 | 0 | 1 | 0 | 1 | 1 | 1 | 1 | 1 |  |  |  | Source |  |  | Disp8
Med |  |  |  |  | 8 | Immediate8 | -→ | [Disp8] | M | 17 3 2 | 0 | 1 | 0 | 1 | 1 | 1 | 1 | 1 | 1 | 0 | [6 empty] | Disp8 | Immediate8
[5 empty] | 16 | Immediate16 | -→ | [Disp8] | M | 17 3 3 | 0 | 1 | 0 | 1 | 1 | 1 | 1 | 1 | 1 | 1 | [6 empty] | Disp8 | Immediate16
Core |  |  |  | Near | 8 | Register8 | ←- | Immediate8 | L | 15 1 0 | 0 | 1 | 0 | 1 | 0 | 1 | 0 | 1 | 0 | 0 |  |  |  | Dest |  |  | Immediate8
[8 empty] | Register8 | L | 14 3 0 | 0 | 1 | 0 | 1 | 0 | 0 | 1 | 1 | 0 | 0 | Source |  |  | Dest
[8 empty] | [Disp16] | L | 15 0 0 | 0 | 1 | 0 | 1 | 0 | 1 | 0 | 0 | 0 | 0 |  |  |  | Dest |  |  | Disp16
[8 empty] | [Reg16] | M | 14 0 0 | 0 | 1 | 0 | 1 | 0 | 0 | 0 | 0 | 0 | 0 | Base |  |  | Dest
High | [7 empty] | [Reg16 + Disp8] | L | 14 1 0 | 0 | 1 | 0 | 1 | 0 | 0 | 0 | 1 | 0 | 0 | Base |  |  | Dest |  |  | Disp8
[8 empty] | [Reg16 + Disp16] | M | 14 2 0 | 0 | 1 | 0 | 1 | 0 | 0 | 1 | 0 | 0 | 0 | Base |  |  | Dest |  |  | Disp16
[6 empty] | Register8 | -→ | [Disp16] | L | 15 0 2 | 0 | 1 | 0 | 1 | 0 | 1 | 0 | 0 | 1 | 0 |  |  |  | Source |  |  | Disp16
[8 empty] | [Reg16] | L | 14 0 2 | 0 | 1 | 0 | 1 | 0 | 0 | 0 | 0 | 1 | 0 | Base |  |  | Source
[8 empty] | [Reg16 + Disp8] | L | 14 1 2 | 0 | 1 | 0 | 1 | 0 | 0 | 0 | 1 | 1 | 0 | Base |  |  | Source |  |  | Disp8
[8 empty] | [Reg16 + Disp16] | L | 14 2 2 | 0 | 1 | 0 | 1 | 0 | 0 | 1 | 0 | 1 | 0 | Base |  |  | Source |  |  | Disp16
[6 empty] | Immediate8 | -→ | [Disp16] | L | 17 0 2 | 0 | 1 | 0 | 1 | 1 | 1 | 0 | 0 | 1 | 0 | [6 empty] | Disp16 |  | Immediate8
[8 empty] | [Reg16] | L | 16 0 2 | 0 | 1 | 0 | 1 | 1 | 0 | 0 | 0 | 1 | 0 | Base | [5 empty] | Immediate8
[8 empty] | [Reg16 + Disp8] | L | 16 1 2 | 0 | 1 | 0 | 1 | 1 | 0 | 0 | 1 | 1 | 0 | Base | [5 empty] | Disp8 | Immediate8
[8 empty] | [Reg16 + Disp16] | L | 16 2 2 | 0 | 1 | 0 | 1 | 1 | 0 | 1 | 0 | 1 | 0 | Base | [5 empty] | Disp16 |  | Immediate8
Med |  |  |  |  | 16 | Register16 | ←- | Immediate16 | L | 15 2 1 | 0 | 1 | 0 | 1 | 0 | 1 | 1 | 0 | 0 | 1 |  |  |  | Dest |  |  | Immediate16
[8 empty] | Register16 | L | 14 3 1 | 0 | 1 | 0 | 1 | 0 | 0 | 1 | 1 | 0 | 1 | Source |  |  | Dest
[8 empty] | [Disp16] | L | 15 0 1 | 0 | 1 | 0 | 1 | 0 | 1 | 0 | 0 | 0 | 1 |  |  |  | Dest |  |  | Disp16
[8 empty] | [Reg16] | M | 14 0 1 | 0 | 1 | 0 | 1 | 0 | 0 | 0 | 0 | 0 | 1 | Base |  |  | Dest
[8 empty] | [Reg16 + Disp8] | L | 14 1 1 | 0 | 1 | 0 | 1 | 0 | 0 | 0 | 1 | 0 | 1 | Base |  |  | Dest |  |  | Disp8
[8 empty] | [Reg16 + Disp16] | M | 14 2 1 | 0 | 1 | 0 | 1 | 0 | 0 | 1 | 0 | 0 | 1 | Base |  |  | Dest |  |  | Disp16
[6 empty] | Register16 | -→ | [Disp16] | L | 15 0 3 | 0 | 1 | 0 | 1 | 0 | 1 | 0 | 0 | 1 | 1 |  |  |  | Source |  |  | Disp16
[8 empty] | [Reg16] | L | 14 0 3 | 0 | 1 | 0 | 1 | 0 | 0 | 0 | 0 | 1 | 1 | Base |  |  | Source
[8 empty] | [Reg16 + Disp8] | L | 14 1 3 | 0 | 1 | 0 | 1 | 0 | 0 | 0 | 1 | 1 | 1 | Base |  |  | Source |  |  | Disp8
[8 empty] | [Reg16 + Disp16] | L | 14 2 3 | 0 | 1 | 0 | 1 | 0 | 0 | 1 | 0 | 1 | 1 | Base |  |  | Source |  |  | Disp16
[6 empty] | Immediate16 | -→ | [Disp16] | L | 17 0 3 | 0 | 1 | 0 | 1 | 1 | 1 | 0 | 0 | 1 | 1 | [6 empty] | Disp16 |  | Immediate16
[8 empty] | [Reg16] | L | 16 0 3 | 0 | 1 | 0 | 1 | 1 | 0 | 0 | 0 | 1 | 1 | Base | [5 empty] | Immediate16
[8 empty] | [Reg16 + Disp8] | L | 16 1 3 | 0 | 1 | 0 | 1 | 1 | 0 | 0 | 1 | 1 | 1 | Base | [5 empty] | Disp8 | Immediate16
[8 empty] | [Reg16 + Disp16] | L | 16 2 3 | 0 | 1 | 0 | 1 | 1 | 0 | 1 | 0 | 1 | 1 | Base | [5 empty] | Disp16 |  | Immediate16
Med |  | Increment | INC | Zero Page | 8 | [Disp8] |  |  | L | 08 0 X | 0 | 0 | 1 | 0 | 0 | 0 | 0 | 0 | Disp8 | [11 empty] | Increment register or memory by 1. (More efficient that Add) |  | ADD val, 1
[5 empty] | 16 | [Disp8] |  |  | L | 08 1 X | 0 | 0 | 1 | 0 | 0 | 0 | 0 | 1 | Disp8
High |  |  |  | Near | 8 | Register8 |  |  | M | 09 3 0 | 0 | 0 | 1 | 0 | 0 | 1 | 1 | 1 | 0 | 0 |  |  |  | Reg
[6 empty] | [Disp16] |  |  | L | 08 2 X | 0 | 0 | 1 | 0 | 0 | 0 | 1 | 0 | Disp16
[6 empty] | [Reg16] |  |  | L | 09 0 0 | 0 | 0 | 1 | 0 | 0 | 1 | 0 | 0 | 0 | 0 | Base
Med | [5 empty] | [Reg16 + Disp8] |  |  | L | 09 1 0 | 0 | 0 | 1 | 0 | 0 | 1 | 0 | 1 | 0 | 0 | Base | [5 empty] | Disp8
[6 empty] | [Reg16 + Disp16] |  |  | L | 09 2 0 | 0 | 0 | 1 | 0 | 0 | 1 | 1 | 0 | 0 | 0 | Base | [5 empty] | Disp16
Med |  |  |  |  | 16 | Register16 |  |  | M | 09 3 1 | 0 | 0 | 1 | 0 | 0 | 1 | 1 | 1 | 0 | 1 |  |  |  | Reg
[6 empty] | [Disp16] |  |  | L | 08 3 X | 0 | 0 | 1 | 0 | 0 | 0 | 1 | 1 | Disp16
[6 empty] | [Reg16] |  |  | L | 09 0 1 | 0 | 0 | 1 | 0 | 0 | 1 | 0 | 0 | 0 | 1 | Base
[6 empty] | [Reg16 + Disp8] |  |  | L | 09 1 1 | 0 | 0 | 1 | 0 | 0 | 1 | 0 | 1 | 0 | 1 | Base | [5 empty] | Disp8
[6 empty] | [Reg16 + Disp16] |  |  | L | 09 2 1 | 0 | 0 | 1 | 0 | 0 | 1 | 1 | 0 | 0 | 1 | Base | [5 empty] | Disp16
Med |  | Decrement | DEC | Zero Page | 8 | [Disp8] |  |  | L | 30 0 X | 1 | 1 | 0 | 0 | 0 | 0 | 0 | 0 | Disp8 | [11 empty] | Decrement register or memory by 1. (More efficient that Sub) |  | SUB val, 1
[5 empty] | 16 | [Disp8] |  |  | L | 30 1 X | 1 | 1 | 0 | 0 | 0 | 0 | 0 | 1 | Disp8
High |  |  |  | Near | 8 | Register8 |  |  | L | 31 3 0 | 1 | 1 | 0 | 0 | 0 | 1 | 1 | 1 | 0 | 0 |  |  |  | Reg
[6 empty] | [Disp16] |  |  | N | 30 2 X | 1 | 1 | 0 | 0 | 0 | 0 | 1 | 0 | Disp16
[6 empty] | [Reg16] |  |  | N | 31 0 0 | 1 | 1 | 0 | 0 | 0 | 1 | 0 | 0 | 0 | 0 | Base
Med | [5 empty] | [Reg16 + Disp8] |  |  | N | 31 1 0 | 1 | 1 | 0 | 0 | 0 | 1 | 0 | 1 | 0 | 0 | Base | [5 empty] | Disp8
[6 empty] | [Reg16 + Disp16] |  |  | N | 31 2 0 | 1 | 1 | 0 | 0 | 0 | 1 | 1 | 0 | 0 | 0 | Base | [5 empty] | Disp16
Med |  |  |  |  | 16 | Register16 |  |  | L | 31 3 1 | 1 | 1 | 0 | 0 | 0 | 1 | 1 | 1 | 0 | 1 |  |  |  | Reg
[6 empty] | [Disp16] |  |  | N | 30 3 X | 1 | 1 | 0 | 0 | 0 | 0 | 1 | 1 | Disp16
[6 empty] | [Reg16] |  |  | N | 31 0 1 | 1 | 1 | 0 | 0 | 0 | 1 | 0 | 0 | 0 | 1 | Base
[6 empty] | [Reg16 + Disp8] |  |  | N | 31 1 1 | 1 | 1 | 0 | 0 | 0 | 1 | 0 | 1 | 0 | 1 | Base | [5 empty] | Disp8
[6 empty] | [Reg16 + Disp16] |  |  | N | 31 2 1 | 1 | 1 | 0 | 0 | 0 | 1 | 1 | 0 | 0 | 1 | Base | [5 empty] | Disp16
Med |  | Negate | NEG | Zero Page | 8 | [Disp8] |  |  | N | 0C 0 X | 0 | 0 | 1 | 1 | 0 | 0 | 0 | 0 | Disp8 | [11 empty] | 2's complements 8-bit or 16-bit register or memory. |  | –
[5 empty] | 16 | [Disp8] |  |  | N | 0C 1 X | 0 | 0 | 1 | 1 | 0 | 0 | 0 | 1 | Disp8
High |  |  |  | Near | 8 | Register8 |  |  | L | 0D 3 0 | 0 | 0 | 1 | 1 | 0 | 1 | 1 | 1 | 0 | 0 |  |  |  | Reg
[6 empty] | [Disp16] |  |  | N | 0C 2 X | 0 | 0 | 1 | 1 | 0 | 0 | 1 | 0 | Disp16
[6 empty] | [Reg16] |  |  | N | 0D 0 0 | 0 | 0 | 1 | 1 | 0 | 1 | 0 | 0 | 0 | 0 | Base
Med | [5 empty] | [Reg16 + Disp8] |  |  | N | 0D 1 0 | 0 | 0 | 1 | 1 | 0 | 1 | 0 | 1 | 0 | 0 | Base | [5 empty] | Disp8
[6 empty] | [Reg16 + Disp16] |  |  | N | 0D 2 0 | 0 | 0 | 1 | 1 | 0 | 1 | 1 | 0 | 0 | 0 | Base | [5 empty] | Disp16
Med |  |  |  |  | 16 | Register16 |  |  | L | 0D 3 1 | 0 | 0 | 1 | 1 | 0 | 1 | 1 | 1 | 0 | 1 |  |  |  | Reg
[6 empty] | [Disp16] |  |  | N | 0C 3 X | 0 | 0 | 1 | 1 | 0 | 0 | 1 | 1 | Disp16
[6 empty] | [Reg16] |  |  | N | 0D 0 1 | 0 | 0 | 1 | 1 | 0 | 1 | 0 | 0 | 0 | 1 | Base
[6 empty] | [Reg16 + Disp8] |  |  | N | 0D 1 1 | 0 | 0 | 1 | 1 | 0 | 1 | 0 | 1 | 0 | 1 | Base | [5 empty] | Disp8
[6 empty] | [Reg16 + Disp16] |  |  | N | 0D 2 1 | 0 | 0 | 1 | 1 | 0 | 1 | 1 | 0 | 0 | 1 | Base | [5 empty] | Disp16
High |  | Compare | CMP | Zero Page | 8 | Register8 | ←- | [Disp8] | M | 19 3 0 | 0 | 1 | 1 | 0 | 0 | 1 | 1 | 1 | 0 | 0 |  |  |  | Dest |  |  | Disp8 |  |  |  | Compare data. (Subtract but data discarded.) |  | –
[7 empty] | -→ | [Disp8] | M | 19 3 2 | 0 | 1 | 1 | 0 | 0 | 1 | 1 | 1 | 1 | 0 |  |  |  | Source |  |  | Disp8
Med |  |  |  |  | 16 | Register16 | ←- | [Disp8] | M | 19 3 1 | 0 | 1 | 1 | 0 | 0 | 1 | 1 | 1 | 0 | 1 |  |  |  | Dest |  |  | Disp8
[7 empty] | -→ | [Disp8] | M | 19 3 3 | 0 | 1 | 1 | 0 | 0 | 1 | 1 | 1 | 1 | 1 |  |  |  | Source |  |  | Disp8
Med |  |  |  |  | 8 | Immediate8 | -→ | [Disp8] | M | 1B 3 2 | 0 | 1 | 1 | 0 | 1 | 1 | 1 | 1 | 1 | 0 | [6 empty] | Disp8 | Immediate8
[5 empty] | 16 | Immediate16 | -→ | [Disp8] | M | 1B 3 3 | 0 | 1 | 1 | 0 | 1 | 1 | 1 | 1 | 1 | 1 | [6 empty] | Disp8 | Immediate16
Core |  |  |  | Near | 8 | Register8 | ←- | Immediate8 | M | 19 1 0 | 0 | 1 | 1 | 0 | 0 | 1 | 0 | 1 | 0 | 0 |  |  |  | Dest |  |  | Immediate8
[8 empty] | Register8 | M | 18 3 0 | 0 | 1 | 1 | 0 | 0 | 0 | 1 | 1 | 0 | 0 | Source |  |  | Dest
[8 empty] | [Disp16] | M | 19 0 0 | 0 | 1 | 1 | 0 | 0 | 1 | 0 | 0 | 0 | 0 |  |  |  | Dest |  |  | Disp16
[8 empty] | [Reg16] | H | 18 0 0 | 0 | 1 | 1 | 0 | 0 | 0 | 0 | 0 | 0 | 0 | Base |  |  | Dest
High | [7 empty] | [Reg16 + Disp8] | M | 18 1 0 | 0 | 1 | 1 | 0 | 0 | 0 | 0 | 1 | 0 | 0 | Base |  |  | Dest |  |  | Disp8
[8 empty] | [Reg16 + Disp16] | H | 18 2 0 | 0 | 1 | 1 | 0 | 0 | 0 | 1 | 0 | 0 | 0 | Base |  |  | Dest |  |  | Disp16
[6 empty] | Register8 | -→ | [Disp16] | M | 19 0 2 | 0 | 1 | 1 | 0 | 0 | 1 | 0 | 0 | 1 | 0 |  |  |  | Source |  |  | Disp16
[8 empty] | [Reg16] | M | 18 0 2 | 0 | 1 | 1 | 0 | 0 | 0 | 0 | 0 | 1 | 0 | Base |  |  | Source
[8 empty] | [Reg16 + Disp8] | M | 18 1 2 | 0 | 1 | 1 | 0 | 0 | 0 | 0 | 1 | 1 | 0 | Base |  |  | Source |  |  | Disp8
[8 empty] | [Reg16 + Disp16] | M | 18 2 2 | 0 | 1 | 1 | 0 | 0 | 0 | 1 | 0 | 1 | 0 | Base |  |  | Source |  |  | Disp16
[6 empty] | Immediate8 | -→ | [Disp16] | L | 1B 0 2 | 0 | 1 | 1 | 0 | 1 | 1 | 0 | 0 | 1 | 0 | [6 empty] | Disp16 |  | Immediate8
[8 empty] | [Reg16] | L | 1A 0 2 | 0 | 1 | 1 | 0 | 1 | 0 | 0 | 0 | 1 | 0 | Base | [5 empty] | Immediate8
[8 empty] | [Reg16 + Disp8] | L | 1A 1 2 | 0 | 1 | 1 | 0 | 1 | 0 | 0 | 1 | 1 | 0 | Base | [5 empty] | Disp8 | Immediate8
[8 empty] | [Reg16 + Disp16] | L | 1A 2 2 | 0 | 1 | 1 | 0 | 1 | 0 | 1 | 0 | 1 | 0 | Base | [5 empty] | Disp16 |  | Immediate8
Med |  |  |  |  | 16 | Register16 | ←- | Immediate16 | M | 19 2 1 | 0 | 1 | 1 | 0 | 0 | 1 | 1 | 0 | 0 | 1 |  |  |  | Dest |  |  | Immediate16
[8 empty] | Register16 | M | 18 3 1 | 0 | 1 | 1 | 0 | 0 | 0 | 1 | 1 | 0 | 1 | Source |  |  | Dest
[8 empty] | [Disp16] | M | 19 0 1 | 0 | 1 | 1 | 0 | 0 | 1 | 0 | 0 | 0 | 1 |  |  |  | Dest |  |  | Disp16
[8 empty] | [Reg16] | H | 18 0 1 | 0 | 1 | 1 | 0 | 0 | 0 | 0 | 0 | 0 | 1 | Base |  |  | Dest
[8 empty] | [Reg16 + Disp8] | M | 18 1 1 | 0 | 1 | 1 | 0 | 0 | 0 | 0 | 1 | 0 | 1 | Base |  |  | Dest |  |  | Disp8
[8 empty] | [Reg16 + Disp16] | H | 18 2 1 | 0 | 1 | 1 | 0 | 0 | 0 | 1 | 0 | 0 | 1 | Base |  |  | Dest |  |  | Disp16
[6 empty] | Register16 | -→ | [Disp16] | M | 19 0 3 | 0 | 1 | 1 | 0 | 0 | 1 | 0 | 0 | 1 | 1 |  |  |  | Source |  |  | Disp16
[8 empty] | [Reg16] | M | 18 0 3 | 0 | 1 | 1 | 0 | 0 | 0 | 0 | 0 | 1 | 1 | Base |  |  | Source
[8 empty] | [Reg16 + Disp8] | M | 18 1 3 | 0 | 1 | 1 | 0 | 0 | 0 | 0 | 1 | 1 | 1 | Base |  |  | Source |  |  | Disp8
[8 empty] | [Reg16 + Disp16] | M | 18 2 3 | 0 | 1 | 1 | 0 | 0 | 0 | 1 | 0 | 1 | 1 | Base |  |  | Source |  |  | Disp16
[6 empty] | Immediate16 | -→ | [Disp16] | L | 1B 0 3 | 0 | 1 | 1 | 0 | 1 | 1 | 0 | 0 | 1 | 1 | [6 empty] | Disp16 |  | Immediate16
[8 empty] | [Reg16] | L | 1A 0 3 | 0 | 1 | 1 | 0 | 1 | 0 | 0 | 0 | 1 | 1 | Base | [5 empty] | Immediate16
[8 empty] | [Reg16 + Disp8] | L | 1A 1 3 | 0 | 1 | 1 | 0 | 1 | 0 | 0 | 1 | 1 | 1 | Base | [5 empty] | Disp8 | Immediate16
[8 empty] | [Reg16 + Disp16] | L | 1A 2 3 | 0 | 1 | 1 | 0 | 1 | 0 | 1 | 0 | 1 | 1 | Base | [5 empty] | Disp16 |  | Immediate16
High | Logic | And | AND | Zero Page | 8 | Register8 | ← | [Disp8] | M | 29 3 0 | 1 | 0 | 1 | 0 | 0 | 1 | 1 | 1 | 0 | 0 |  |  |  | Dest |  |  | Disp8 | [5 empty] | –
[7 empty] | → | [Disp8] | M | 29 3 2 | 1 | 0 | 1 | 0 | 0 | 1 | 1 | 1 | 1 | 0 |  |  |  | Source |  |  | Disp8
Med | [5 empty] | Register16 | ← | [Disp8] | M | 29 3 1 | 1 | 0 | 1 | 0 | 0 | 1 | 1 | 1 | 0 | 1 |  |  |  | Dest |  |  | Disp8
[7 empty] | → | [Disp8] | M | 29 3 3 | 1 | 0 | 1 | 0 | 0 | 1 | 1 | 1 | 1 | 1 |  |  |  | Source |  |  | Disp8
Med | [5 empty] | Immediate8 | → | [Disp8] | M | 2B 3 2 | 1 | 0 | 1 | 0 | 1 | 1 | 1 | 1 | 1 | 0 | [6 empty] | Disp8 | Immediate8
[6 empty] | Immediate16 | → | [Disp8] | M | 2B 3 3 | 1 | 0 | 1 | 0 | 1 | 1 | 1 | 1 | 1 | 1 | [6 empty] | Disp8 | Immediate16
Core |  |  |  | Near | 8 | Register8 | ← | Immediate8 | L | 29 1 0 | 1 | 0 | 1 | 0 | 0 | 1 | 0 | 1 | 0 | 0 |  |  |  | Dest |  |  | Immediate8
[8 empty] | Register8 | L | 28 3 0 | 1 | 0 | 1 | 0 | 0 | 0 | 1 | 1 | 0 | 0 | Source |  |  | Dest
[8 empty] | [Disp16] | L | 29 0 0 | 1 | 0 | 1 | 0 | 0 | 1 | 0 | 0 | 0 | 0 |  |  |  | Dest |  |  | Disp16
[8 empty] | [Reg16] | M | 28 0 0 | 1 | 0 | 1 | 0 | 0 | 0 | 0 | 0 | 0 | 0 | Base |  |  | Dest
High | [7 empty] | [Reg16 + Disp8] | L | 28 1 0 | 1 | 0 | 1 | 0 | 0 | 0 | 0 | 1 | 0 | 0 | Base |  |  | Dest |  |  | Disp8
[8 empty] | [Reg16 + Disp16] | M | 28 2 0 | 1 | 0 | 1 | 0 | 0 | 0 | 1 | 0 | 0 | 0 | Base |  |  | Dest |  |  | Disp16
[6 empty] | Register8 | → | [Disp16] | L | 29 0 2 | 1 | 0 | 1 | 0 | 0 | 1 | 0 | 0 | 1 | 0 |  |  |  | Source |  |  | Disp16
[8 empty] | [Reg16] | L | 28 0 2 | 1 | 0 | 1 | 0 | 0 | 0 | 0 | 0 | 1 | 0 | Base |  |  | Source
[8 empty] | [Reg16 + Disp8] | L | 28 1 2 | 1 | 0 | 1 | 0 | 0 | 0 | 0 | 1 | 1 | 0 | Base |  |  | Source |  |  | Disp8
[8 empty] | [Reg16 + Disp16] | L | 28 2 2 | 1 | 0 | 1 | 0 | 0 | 0 | 1 | 0 | 1 | 0 | Base |  |  | Source |  |  | Disp16
[6 empty] | Immediate8 | → | [Disp16] | L | 2B 0 2 | 1 | 0 | 1 | 0 | 1 | 1 | 0 | 0 | 1 | 0 | [6 empty] | Disp16 |  | Immediate8
[8 empty] | [Reg16] | L | 2A 0 2 | 1 | 0 | 1 | 0 | 1 | 0 | 0 | 0 | 1 | 0 | Base | [5 empty] | Immediate8
[8 empty] | [Reg16 + Disp8] | L | 2A 1 2 | 1 | 0 | 1 | 0 | 1 | 0 | 0 | 1 | 1 | 0 | Base | [5 empty] | Disp8 | Immediate8
[8 empty] | [Reg16 + Disp16] | L | 2A 2 2 | 1 | 0 | 1 | 0 | 1 | 0 | 1 | 0 | 1 | 0 | Base | [5 empty] | Disp16 |  | Immediate8
Med |  |  |  |  | 16 | Register16 | ← | Immediate16 | L | 29 2 1 | 1 | 0 | 1 | 0 | 0 | 1 | 1 | 0 | 0 | 1 |  |  |  | Dest |  |  | Immediate16
[8 empty] | Register16 | L | 28 3 1 | 1 | 0 | 1 | 0 | 0 | 0 | 1 | 1 | 0 | 1 | Source |  |  | Dest
[8 empty] | [Disp16] | L | 29 0 1 | 1 | 0 | 1 | 0 | 0 | 1 | 0 | 0 | 0 | 1 |  |  |  | Dest |  |  | Disp16
[8 empty] | [Reg16] | M | 28 0 1 | 1 | 0 | 1 | 0 | 0 | 0 | 0 | 0 | 0 | 1 | Base |  |  | Dest
[8 empty] | [Reg16 + Disp8] | L | 28 1 1 | 1 | 0 | 1 | 0 | 0 | 0 | 0 | 1 | 0 | 1 | Base |  |  | Dest |  |  | Disp8
[8 empty] | [Reg16 + Disp16] | M | 28 2 1 | 1 | 0 | 1 | 0 | 0 | 0 | 1 | 0 | 0 | 1 | Base |  |  | Dest |  |  | Disp16
[6 empty] | Register16 | → | [Disp16] | L | 29 0 3 | 1 | 0 | 1 | 0 | 0 | 1 | 0 | 0 | 1 | 1 |  |  |  | Source |  |  | Disp16
[8 empty] | [Reg16] | L | 28 0 3 | 1 | 0 | 1 | 0 | 0 | 0 | 0 | 0 | 1 | 1 | Base |  |  | Source
[8 empty] | [Reg16 + Disp8] | L | 28 1 3 | 1 | 0 | 1 | 0 | 0 | 0 | 0 | 1 | 1 | 1 | Base |  |  | Source |  |  | Disp8
[8 empty] | [Reg16 + Disp16] | L | 28 2 3 | 1 | 0 | 1 | 0 | 0 | 0 | 1 | 0 | 1 | 1 | Base |  |  | Source |  |  | Disp16
[6 empty] | Immediate16 | → | [Disp16] | L | 2B 0 3 | 1 | 0 | 1 | 0 | 1 | 1 | 0 | 0 | 1 | 1 | [6 empty] | Disp16 |  | Immediate16
[8 empty] | [Reg16] | L | 2A 0 3 | 1 | 0 | 1 | 0 | 1 | 0 | 0 | 0 | 1 | 1 | Base | [5 empty] | Immediate16
[8 empty] | [Reg16 + Disp8] | L | 2A 1 3 | 1 | 0 | 1 | 0 | 1 | 0 | 0 | 1 | 1 | 1 | Base | [5 empty] | Disp8 | Immediate16
[8 empty] | [Reg16 + Disp16] | L | 2A 2 3 | 1 | 0 | 1 | 0 | 1 | 0 | 1 | 0 | 1 | 1 | Base | [5 empty] | Disp16 |  | Immediate16
High |  | Or | OR | Zero Page | 8 | Register8 | ← | [Disp8] | M | 35 3 0 | 1 | 1 | 0 | 1 | 0 | 1 | 1 | 1 | 0 | 0 |  |  |  | Dest |  |  | Disp8 | [5 empty] | –
[7 empty] | → | [Disp8] | M | 35 3 2 | 1 | 1 | 0 | 1 | 0 | 1 | 1 | 1 | 1 | 0 |  |  |  | Source |  |  | Disp8
Med | [5 empty] | Register16 | ← | [Disp8] | M | 35 3 1 | 1 | 1 | 0 | 1 | 0 | 1 | 1 | 1 | 0 | 1 |  |  |  | Dest |  |  | Disp8
[7 empty] | → | [Disp8] | M | 35 3 3 | 1 | 1 | 0 | 1 | 0 | 1 | 1 | 1 | 1 | 1 |  |  |  | Source |  |  | Disp8
Med | [5 empty] | Immediate8 | → | [Disp8] | M | 37 3 2 | 1 | 1 | 0 | 1 | 1 | 1 | 1 | 1 | 1 | 0 | [6 empty] | Disp8 | Immediate8
[6 empty] | Immediate16 | → | [Disp8] | M | 37 3 3 | 1 | 1 | 0 | 1 | 1 | 1 | 1 | 1 | 1 | 1 | [6 empty] | Disp8 | Immediate16
Core |  |  |  | Near | 8 | Register8 | ← | Immediate8 | L | 35 1 0 | 1 | 1 | 0 | 1 | 0 | 1 | 0 | 1 | 0 | 0 |  |  |  | Dest |  |  | Immediate8
[8 empty] | Register8 | L | 34 3 0 | 1 | 1 | 0 | 1 | 0 | 0 | 1 | 1 | 0 | 0 | Source |  |  | Dest
[8 empty] | [Disp16] | L | 35 0 0 | 1 | 1 | 0 | 1 | 0 | 1 | 0 | 0 | 0 | 0 |  |  |  | Dest |  |  | Disp16
[8 empty] | [Reg16] | M | 34 0 0 | 1 | 1 | 0 | 1 | 0 | 0 | 0 | 0 | 0 | 0 | Base |  |  | Dest
High | [7 empty] | [Reg16 + Disp8] | L | 34 1 0 | 1 | 1 | 0 | 1 | 0 | 0 | 0 | 1 | 0 | 0 | Base |  |  | Dest |  |  | Disp8
[8 empty] | [Reg16 + Disp16] | M | 34 2 0 | 1 | 1 | 0 | 1 | 0 | 0 | 1 | 0 | 0 | 0 | Base |  |  | Dest |  |  | Disp16
[6 empty] | Register8 | → | [Disp16] | L | 35 0 2 | 1 | 1 | 0 | 1 | 0 | 1 | 0 | 0 | 1 | 0 |  |  |  | Source |  |  | Disp16
[8 empty] | [Reg16] | L | 34 0 2 | 1 | 1 | 0 | 1 | 0 | 0 | 0 | 0 | 1 | 0 | Base |  |  | Source
[8 empty] | [Reg16 + Disp8] | L | 34 1 2 | 1 | 1 | 0 | 1 | 0 | 0 | 0 | 1 | 1 | 0 | Base |  |  | Source |  |  | Disp8
[8 empty] | [Reg16 + Disp16] | L | 34 2 2 | 1 | 1 | 0 | 1 | 0 | 0 | 1 | 0 | 1 | 0 | Base |  |  | Source |  |  | Disp16
[6 empty] | Immediate8 | → | [Disp16] | L | 37 0 2 | 1 | 1 | 0 | 1 | 1 | 1 | 0 | 0 | 1 | 0 | [6 empty] | Disp16 |  | Immediate8
[8 empty] | [Reg16] | L | 36 0 2 | 1 | 1 | 0 | 1 | 1 | 0 | 0 | 0 | 1 | 0 | Base | [5 empty] | Immediate8
[8 empty] | [Reg16 + Disp8] | L | 36 1 2 | 1 | 1 | 0 | 1 | 1 | 0 | 0 | 1 | 1 | 0 | Base | [5 empty] | Disp8 | Immediate8
[8 empty] | [Reg16 + Disp16] | L | 36 2 2 | 1 | 1 | 0 | 1 | 1 | 0 | 1 | 0 | 1 | 0 | Base | [5 empty] | Disp16 |  | Immediate8
Med |  |  |  |  | 16 | Register16 | ← | Immediate16 | L | 35 2 1 | 1 | 1 | 0 | 1 | 0 | 1 | 1 | 0 | 0 | 1 |  |  |  | Dest |  |  | Immediate16
[8 empty] | Register16 | L | 34 3 1 | 1 | 1 | 0 | 1 | 0 | 0 | 1 | 1 | 0 | 1 | Source |  |  | Dest
[8 empty] | [Disp16] | L | 35 0 1 | 1 | 1 | 0 | 1 | 0 | 1 | 0 | 0 | 0 | 1 |  |  |  | Dest |  |  | Disp16
[8 empty] | [Reg16] | M | 34 0 1 | 1 | 1 | 0 | 1 | 0 | 0 | 0 | 0 | 0 | 1 | Base |  |  | Dest
[8 empty] | [Reg16 + Disp8] | L | 34 1 1 | 1 | 1 | 0 | 1 | 0 | 0 | 0 | 1 | 0 | 1 | Base |  |  | Dest |  |  | Disp8
[8 empty] | [Reg16 + Disp16] | M | 34 2 1 | 1 | 1 | 0 | 1 | 0 | 0 | 1 | 0 | 0 | 1 | Base |  |  | Dest |  |  | Disp16
[6 empty] | Register16 | → | [Disp16] | L | 35 0 3 | 1 | 1 | 0 | 1 | 0 | 1 | 0 | 0 | 1 | 1 |  |  |  | Source |  |  | Disp16
[8 empty] | [Reg16] | L | 34 0 3 | 1 | 1 | 0 | 1 | 0 | 0 | 0 | 0 | 1 | 1 | Base |  |  | Source
[8 empty] | [Reg16 + Disp8] | L | 34 1 3 | 1 | 1 | 0 | 1 | 0 | 0 | 0 | 1 | 1 | 1 | Base |  |  | Source |  |  | Disp8
[8 empty] | [Reg16 + Disp16] | L | 34 2 3 | 1 | 1 | 0 | 1 | 0 | 0 | 1 | 0 | 1 | 1 | Base |  |  | Source |  |  | Disp16
[6 empty] | Immediate16 | → | [Disp16] | L | 37 0 3 | 1 | 1 | 0 | 1 | 1 | 1 | 0 | 0 | 1 | 1 | [6 empty] | Disp16 |  | Immediate16
[8 empty] | [Reg16] | L | 36 0 3 | 1 | 1 | 0 | 1 | 1 | 0 | 0 | 0 | 1 | 1 | Base | [5 empty] | Immediate16
[8 empty] | [Reg16 + Disp8] | L | 36 1 3 | 1 | 1 | 0 | 1 | 1 | 0 | 0 | 1 | 1 | 1 | Base | [5 empty] | Disp8 | Immediate16
[8 empty] | [Reg16 + Disp16] | L | 36 2 3 | 1 | 1 | 0 | 1 | 1 | 0 | 1 | 0 | 1 | 1 | Base | [5 empty] | Disp16 |  | Immediate16
High |  | Exclusive Or | XOR | Zero Page | 8 | Register8 | ← | [Disp8] | H | 1D 3 0 | 0 | 1 | 1 | 1 | 0 | 1 | 1 | 1 | 0 | 0 |  |  |  | Dest |  |  | Disp8 | [5 empty] | –
[7 empty] | → | [Disp8] | M | 1D 3 2 | 0 | 1 | 1 | 1 | 0 | 1 | 1 | 1 | 1 | 0 |  |  |  | Source |  |  | Disp8
Med | [5 empty] | Register16 | ← | [Disp8] | H | 1D 3 1 | 0 | 1 | 1 | 1 | 0 | 1 | 1 | 1 | 0 | 1 |  |  |  | Dest |  |  | Disp8
[7 empty] | → | [Disp8] | H | 1D 3 3 | 0 | 1 | 1 | 1 | 0 | 1 | 1 | 1 | 1 | 1 |  |  |  | Source |  |  | Disp8
Med | [5 empty] | Immediate8 | → | [Disp8] | M | 1F 3 2 | 0 | 1 | 1 | 1 | 1 | 1 | 1 | 1 | 1 | 0 | [6 empty] | Disp8 | Immediate8
[6 empty] | Immediate16 | → | [Disp8] | M | 1F 3 3 | 0 | 1 | 1 | 1 | 1 | 1 | 1 | 1 | 1 | 1 | [6 empty] | Disp8 | Immediate16
Core |  |  |  | Near | 8 | Register8 | ← | Immediate8 | M | 1D 1 0 | 0 | 1 | 1 | 1 | 0 | 1 | 0 | 1 | 0 | 0 |  |  |  | Dest |  |  | Immediate8
[8 empty] | Register8 | M | 1C 3 0 | 0 | 1 | 1 | 1 | 0 | 0 | 1 | 1 | 0 | 0 | Source |  |  | Dest
[8 empty] | [Disp16] | M | 1D 0 0 | 0 | 1 | 1 | 1 | 0 | 1 | 0 | 0 | 0 | 0 |  |  |  | Dest |  |  | Disp16
[8 empty] | [Reg16] | H | 1C 0 0 | 0 | 1 | 1 | 1 | 0 | 0 | 0 | 0 | 0 | 0 | Base |  |  | Dest
High | [7 empty] | [Reg16 + Disp8] | M | 1C 1 0 | 0 | 1 | 1 | 1 | 0 | 0 | 0 | 1 | 0 | 0 | Base |  |  | Dest |  |  | Disp8
[8 empty] | [Reg16 + Disp16] | H | 1C 2 0 | 0 | 1 | 1 | 1 | 0 | 0 | 1 | 0 | 0 | 0 | Base |  |  | Dest |  |  | Disp16
[6 empty] | Register8 | → | [Disp16] | M | 1D 0 2 | 0 | 1 | 1 | 1 | 0 | 1 | 0 | 0 | 1 | 0 |  |  |  | Source |  |  | Disp16
[8 empty] | [Reg16] | M | 1C 0 2 | 0 | 1 | 1 | 1 | 0 | 0 | 0 | 0 | 1 | 0 | Base |  |  | Source
[8 empty] | [Reg16 + Disp8] | M | 1C 1 2 | 0 | 1 | 1 | 1 | 0 | 0 | 0 | 1 | 1 | 0 | Base |  |  | Source |  |  | Disp8
[8 empty] | [Reg16 + Disp16] | M | 1C 2 2 | 0 | 1 | 1 | 1 | 0 | 0 | 1 | 0 | 1 | 0 | Base |  |  | Source |  |  | Disp16
[6 empty] | Immediate8 | → | [Disp16] | L | 1F 0 2 | 0 | 1 | 1 | 1 | 1 | 1 | 0 | 0 | 1 | 0 | [6 empty] | Disp16 |  | Immediate8
[8 empty] | [Reg16] | L | 1E 0 2 | 0 | 1 | 1 | 1 | 1 | 0 | 0 | 0 | 1 | 0 | Base | [5 empty] | Immediate8
[8 empty] | [Reg16 + Disp8] | L | 1E 1 2 | 0 | 1 | 1 | 1 | 1 | 0 | 0 | 1 | 1 | 0 | Base | [5 empty] | Disp8 | Immediate8
[8 empty] | [Reg16 + Disp16] | L | 1E 2 2 | 0 | 1 | 1 | 1 | 1 | 0 | 1 | 0 | 1 | 0 | Base | [5 empty] | Disp16 |  | Immediate8
Med |  |  |  |  | 16 | Register16 | ← | Immediate16 | M | 1D 2 1 | 0 | 1 | 1 | 1 | 0 | 1 | 1 | 0 | 0 | 1 |  |  |  | Dest |  |  | Immediate16
[8 empty] | Register16 | M | 1C 3 1 | 0 | 1 | 1 | 1 | 0 | 0 | 1 | 1 | 0 | 1 | Source |  |  | Dest
[8 empty] | [Disp16] | M | 1D 0 1 | 0 | 1 | 1 | 1 | 0 | 1 | 0 | 0 | 0 | 1 |  |  |  | Dest |  |  | Disp16
[8 empty] | [Reg16] | H | 1C 0 1 | 0 | 1 | 1 | 1 | 0 | 0 | 0 | 0 | 0 | 1 | Base |  |  | Dest
[8 empty] | [Reg16 + Disp8] | M | 1C 1 1 | 0 | 1 | 1 | 1 | 0 | 0 | 0 | 1 | 0 | 1 | Base |  |  | Dest |  |  | Disp8
[8 empty] | [Reg16 + Disp16] | H | 1C 2 1 | 0 | 1 | 1 | 1 | 0 | 0 | 1 | 0 | 0 | 1 | Base |  |  | Dest |  |  | Disp16
[6 empty] | Register16 | → | [Disp16] | M | 1D 0 3 | 0 | 1 | 1 | 1 | 0 | 1 | 0 | 0 | 1 | 1 |  |  |  | Source |  |  | Disp16
[8 empty] | [Reg16] | M | 1C 0 3 | 0 | 1 | 1 | 1 | 0 | 0 | 0 | 0 | 1 | 1 | Base |  |  | Source
[8 empty] | [Reg16 + Disp8] | M | 1C 1 3 | 0 | 1 | 1 | 1 | 0 | 0 | 0 | 1 | 1 | 1 | Base |  |  | Source |  |  | Disp8
[8 empty] | [Reg16 + Disp16] | M | 1C 2 3 | 0 | 1 | 1 | 1 | 0 | 0 | 1 | 0 | 1 | 1 | Base |  |  | Source |  |  | Disp16
[6 empty] | Immediate16 | → | [Disp16] | L | 1F 0 3 | 0 | 1 | 1 | 1 | 1 | 1 | 0 | 0 | 1 | 1 | [6 empty] | Disp16 |  | Immediate16
[8 empty] | [Reg16] | L | 1E 0 3 | 0 | 1 | 1 | 1 | 1 | 0 | 0 | 0 | 1 | 1 | Base | [5 empty] | Immediate16
[8 empty] | [Reg16 + Disp8] | L | 1E 1 3 | 0 | 1 | 1 | 1 | 1 | 0 | 0 | 1 | 1 | 1 | Base | [5 empty] | Disp8 | Immediate16
[8 empty] | [Reg16 + Disp16] | L | 1E 2 3 | 0 | 1 | 1 | 1 | 1 | 0 | 1 | 0 | 1 | 1 | Base | [5 empty] | Disp16 |  | Immediate16
Med |  | Not | NOT | Zero Page | 8 | [Disp8] |  |  | N | 0A 0 X | 0 | 0 | 1 | 0 | 1 | 0 | 0 | 0 | Disp8 | [11 empty] | Logical Not (1's Complement). |  | –
[5 empty] | 16 | [Disp8] |  |  | N | 0A 1 X | 0 | 0 | 1 | 0 | 1 | 0 | 0 | 1 | Disp8
Core |  |  |  | Near | 8 | Register8 |  |  | L | 0B 3 0 | 0 | 0 | 1 | 0 | 1 | 1 | 1 | 1 | 0 | 0 |  |  |  | Reg
[6 empty] | [Disp16] |  |  | N | 0A 2 X | 0 | 0 | 1 | 0 | 1 | 0 | 1 | 0 | Disp16 | [12 empty] | NOT [4000h]
[6 empty] | [Reg16] |  |  | N | 0B 0 0 | 0 | 0 | 1 | 0 | 1 | 1 | 0 | 0 | 0 | 0 | Base | [10 empty] | NOT [AX]
High | [5 empty] | [Reg16 + Disp8] |  |  | N | 0B 1 0 | 0 | 0 | 1 | 0 | 1 | 1 | 0 | 1 | 0 | 0 | Base | [5 empty] | Disp8
[6 empty] | [Reg16 + Disp16] |  |  | N | 0B 2 0 | 0 | 0 | 1 | 0 | 1 | 1 | 1 | 0 | 0 | 0 | Base | [5 empty] | Disp16
Med |  |  |  |  | 16 | Register16 |  |  | L | 0B 3 1 | 0 | 0 | 1 | 0 | 1 | 1 | 1 | 1 | 0 | 1 |  |  |  | Reg
[6 empty] | [Disp16] |  |  | N | 0A 3 X | 0 | 0 | 1 | 0 | 1 | 0 | 1 | 1 | Disp16
[6 empty] | [Reg16] |  |  | N | 0B 0 1 | 0 | 0 | 1 | 0 | 1 | 1 | 0 | 0 | 0 | 1 | Base
[6 empty] | [Reg16 + Disp8] |  |  | N | 0B 1 1 | 0 | 0 | 1 | 0 | 1 | 1 | 0 | 1 | 0 | 1 | Base | [5 empty] | Disp8
[6 empty] | [Reg16 + Disp16] |  |  | N | 0B 2 1 | 0 | 0 | 1 | 0 | 1 | 1 | 1 | 0 | 0 | 1 | Base | [5 empty] | Disp16
High |  | Test | TEST | Zero Page | 8 | Register8 | ← | [Disp8] | H | 2D 3 0 | 1 | 0 | 1 | 1 | 0 | 1 | 1 | 1 | 0 | 0 |  |  |  | Dest |  |  | Disp8 |  |  |  | Similar to Compare but with a bitwise And. |  | –
[7 empty] | → | [Disp8] | M | 2D 3 2 | 1 | 0 | 1 | 1 | 0 | 1 | 1 | 1 | 1 | 0 |  |  |  | Source |  |  | Disp8
Med | [5 empty] | Register16 | ← | [Disp8] | H | 2D 3 1 | 1 | 0 | 1 | 1 | 0 | 1 | 1 | 1 | 0 | 1 |  |  |  | Dest |  |  | Disp8
[7 empty] | → | [Disp8] | H | 2D 3 3 | 1 | 0 | 1 | 1 | 0 | 1 | 1 | 1 | 1 | 1 |  |  |  | Source |  |  | Disp8
Med | [5 empty] | Immediate8 | → | [Disp8] | M | 2F 3 2 | 1 | 0 | 1 | 1 | 1 | 1 | 1 | 1 | 1 | 0 | [6 empty] | Disp8 | Immediate8
[6 empty] | Immediate16 | → | [Disp8] | M | 2F 3 3 | 1 | 0 | 1 | 1 | 1 | 1 | 1 | 1 | 1 | 1 | [6 empty] | Disp8 | Immediate16
Core |  |  |  | Near | 8 | Register8 | ← | Immediate8 | M | 2D 1 0 | 1 | 0 | 1 | 1 | 0 | 1 | 0 | 1 | 0 | 0 |  |  |  | Dest |  |  | Immediate8
[8 empty] | Register8 | M | 2C 3 0 | 1 | 0 | 1 | 1 | 0 | 0 | 1 | 1 | 0 | 0 | Source |  |  | Dest
[8 empty] | [Disp16] | M | 2D 0 0 | 1 | 0 | 1 | 1 | 0 | 1 | 0 | 0 | 0 | 0 |  |  |  | Dest |  |  | Disp16
[8 empty] | [Reg16] | H | 2C 0 0 | 1 | 0 | 1 | 1 | 0 | 0 | 0 | 0 | 0 | 0 | Base |  |  | Dest
High | [7 empty] | [Reg16 + Disp8] | M | 2C 1 0 | 1 | 0 | 1 | 1 | 0 | 0 | 0 | 1 | 0 | 0 | Base |  |  | Dest |  |  | Disp8
[8 empty] | [Reg16 + Disp16] | H | 2C 2 0 | 1 | 0 | 1 | 1 | 0 | 0 | 1 | 0 | 0 | 0 | Base |  |  | Dest |  |  | Disp16
[6 empty] | Register8 | → | [Disp16] | M | 2D 0 2 | 1 | 0 | 1 | 1 | 0 | 1 | 0 | 0 | 1 | 0 |  |  |  | Source |  |  | Disp16
[8 empty] | [Reg16] | M | 2C 0 2 | 1 | 0 | 1 | 1 | 0 | 0 | 0 | 0 | 1 | 0 | Base |  |  | Source
[8 empty] | [Reg16 + Disp8] | M | 2C 1 2 | 1 | 0 | 1 | 1 | 0 | 0 | 0 | 1 | 1 | 0 | Base |  |  | Source |  |  | Disp8
[8 empty] | [Reg16 + Disp16] | M | 2C 2 2 | 1 | 0 | 1 | 1 | 0 | 0 | 1 | 0 | 1 | 0 | Base |  |  | Source |  |  | Disp16
[6 empty] | Immediate8 | → | [Disp16] | L | 2F 0 2 | 1 | 0 | 1 | 1 | 1 | 1 | 0 | 0 | 1 | 0 | [6 empty] | Disp16 |  | Immediate8
[8 empty] | [Reg16] | L | 2E 0 2 | 1 | 0 | 1 | 1 | 1 | 0 | 0 | 0 | 1 | 0 | Base | [5 empty] | Immediate8
[8 empty] | [Reg16 + Disp8] | L | 2E 1 2 | 1 | 0 | 1 | 1 | 1 | 0 | 0 | 1 | 1 | 0 | Base | [5 empty] | Disp8 | Immediate8
[8 empty] | [Reg16 + Disp16] | L | 2E 2 2 | 1 | 0 | 1 | 1 | 1 | 0 | 1 | 0 | 1 | 0 | Base | [5 empty] | Disp16 |  | Immediate8
Med |  |  |  |  | 16 | Register16 | ← | Immediate16 | M | 2D 2 1 | 1 | 0 | 1 | 1 | 0 | 1 | 1 | 0 | 0 | 1 |  |  |  | Dest |  |  | Immediate16
[8 empty] | Register16 | M | 2C 3 1 | 1 | 0 | 1 | 1 | 0 | 0 | 1 | 1 | 0 | 1 | Source |  |  | Dest
[8 empty] | [Disp16] | M | 2D 0 1 | 1 | 0 | 1 | 1 | 0 | 1 | 0 | 0 | 0 | 1 |  |  |  | Dest |  |  | Disp16
[8 empty] | [Reg16] | H | 2C 0 1 | 1 | 0 | 1 | 1 | 0 | 0 | 0 | 0 | 0 | 1 | Base |  |  | Dest
[8 empty] | [Reg16 + Disp8] | M | 2C 1 1 | 1 | 0 | 1 | 1 | 0 | 0 | 0 | 1 | 0 | 1 | Base |  |  | Dest |  |  | Disp8
[8 empty] | [Reg16 + Disp16] | H | 2C 2 1 | 1 | 0 | 1 | 1 | 0 | 0 | 1 | 0 | 0 | 1 | Base |  |  | Dest |  |  | Disp16
[6 empty] | Register16 | → | [Disp16] | M | 2D 0 3 | 1 | 0 | 1 | 1 | 0 | 1 | 0 | 0 | 1 | 1 |  |  |  | Source |  |  | Disp16
[8 empty] | [Reg16] | M | 2C 0 3 | 1 | 0 | 1 | 1 | 0 | 0 | 0 | 0 | 1 | 1 | Base |  |  | Source
[8 empty] | [Reg16 + Disp8] | M | 2C 1 3 | 1 | 0 | 1 | 1 | 0 | 0 | 0 | 1 | 1 | 1 | Base |  |  | Source |  |  | Disp8
[8 empty] | [Reg16 + Disp16] | M | 2C 2 3 | 1 | 0 | 1 | 1 | 0 | 0 | 1 | 0 | 1 | 1 | Base |  |  | Source |  |  | Disp16
[6 empty] | Immediate16 | → | [Disp16] | L | 2F 0 3 | 1 | 0 | 1 | 1 | 1 | 1 | 0 | 0 | 1 | 1 | [6 empty] | Disp16 |  | Immediate16
[8 empty] | [Reg16] | L | 2E 0 3 | 1 | 0 | 1 | 1 | 1 | 0 | 0 | 0 | 1 | 1 | Base | [5 empty] | Immediate16
[8 empty] | [Reg16 + Disp8] | L | 2E 1 3 | 1 | 0 | 1 | 1 | 1 | 0 | 0 | 1 | 1 | 1 | Base | [5 empty] | Disp8 | Immediate16
[8 empty] | [Reg16 + Disp16] | L | 2E 2 3 | 1 | 0 | 1 | 1 | 1 | 0 | 1 | 0 | 1 | 1 | Base | [5 empty] | Disp16 |  | Immediate16
Core | Shift and Rotate | Rotate Left | ROL | – | 8 | Register8, Immediate3 |  |  | N | 09 0 0 | 0 | 0 | 1 | 0 | 0 | 1 | 0 | 0 | 0 | 0 | Imm3 |  |  | Dest | [7 empty] | ROL AH, 2 | –
Med |  |  |  |  | 16 | Register16, Immediate3 |  |  | N | 09 0 1 | 0 | 0 | 1 | 0 | 0 | 1 | 0 | 0 | 0 | 1 | Imm3 |  |  | Dest | [8 empty] | –
High |  | Rotate Right | ROR | – | 8 | Register8, Immediate3 |  |  | N | 09 0 2 | 0 | 0 | 1 | 0 | 0 | 1 | 0 | 0 | 1 | 0 | Imm3 |  |  | Dest
Med |  |  |  |  | 16 | Register16, Immediate3 |  |  | N | 09 0 3 | 0 | 0 | 1 | 0 | 0 | 1 | 0 | 0 | 1 | 1 | Imm3 |  |  | Dest
Core |  | Rotate Left through Carry | RCL | – | 8 | Register8, Immediate3 |  |  | N | 09 1 0 | 0 | 0 | 1 | 0 | 0 | 1 | 0 | 1 | 0 | 0 | Imm3 |  |  | Dest
Med |  |  |  |  | 16 | Register16, Immediate3 |  |  | N | 09 1 1 | 0 | 0 | 1 | 0 | 0 | 1 | 0 | 1 | 0 | 1 | Imm3 |  |  | Dest
High |  | Rotate Right through Carry | RCR | – | 8 | Register8, Immediate3 |  |  | N | 09 1 2 | 0 | 0 | 1 | 0 | 0 | 1 | 0 | 1 | 1 | 0 | Imm3 |  |  | Dest
Med |  |  |  |  | 16 | Register16, Immediate3 |  |  | N | 09 1 3 | 0 | 0 | 1 | 0 | 0 | 1 | 0 | 1 | 1 | 1 | Imm3 |  |  | Dest
Core |  | Shift Left | SHL | – | 8 | Register8, Immediate3 |  |  | L | 09 2 0 | 0 | 0 | 1 | 0 | 0 | 1 | 1 | 0 | 0 | 0 | Imm3 |  |  | Dest | [7 empty] | SHL AH, 2 | SAL AH, 2
Med |  |  |  |  | 16 | Register16, Immediate3 |  |  | L | 09 2 1 | 0 | 0 | 1 | 0 | 0 | 1 | 1 | 0 | 0 | 1 | Imm3 |  |  | Dest | [8 empty] | SAL AX, 2
High |  | Shift Logical Right | SHR | – | 8 | Register8, Immediate3 |  |  | N | 09 2 2 | 0 | 0 | 1 | 0 | 0 | 1 | 1 | 0 | 1 | 0 | Imm3 |  |  | Dest | [7 empty] | SHR AH, 2 | –
Med |  |  |  |  | 16 | Register16, Immediate3 |  |  | N | 09 2 3 | 0 | 0 | 1 | 0 | 0 | 1 | 1 | 0 | 1 | 1 | Imm3 |  |  | Dest | [8 empty] | –
High |  | Shift Arithmetic Right | SAR | – | 8 | Register8, Immediate3 |  |  | N | 09 3 2 | 0 | 0 | 1 | 0 | 0 | 1 | 1 | 1 | 1 | 0 | Imm3 |  |  | Dest
Med |  |  |  |  | 16 | Register16, Immediate3 |  |  | N | 09 3 3 | 0 | 0 | 1 | 0 | 0 | 1 | 1 | 1 | 1 | 1 | Imm3 |  |  | Dest
Core | Branching | Jump Unconditional | JMP | Near | – | Program16 | ← | Immediate16 | H | 32 0 X | 1 | 1 | 0 | 0 | 1 | 0 | 0 | 0 | Disp16 | [11 empty] | Jump unconditionally. | JMP 4000h | –
Core | [7 empty] | [Disp16] | H | 32 1 X | 1 | 1 | 0 | 0 | 1 | 0 | 0 | 1 | Disp16 | [12 empty] | JMP [4000h]
High |  |  | JMPR | Short | – | Program16 | ←+ | Immediate8 | M | 32 3 X | 1 | 1 | 0 | 0 | 1 | 0 | 1 | 1 | Disp8 | [12 empty] | JMPR 80h
Core |  |  |  | Near |  |  |  | Immediate16 | H | 32 2 X | 1 | 1 | 0 | 0 | 1 | 0 | 1 | 0 | Disp16 | [12 empty] | JMPR 4000h
Core |  | Jump Overflow | JO | Near | – | Program16 | ← | Immediate16 | M | 3A 0 X | 1 | 1 | 1 | 0 | 1 | 0 | 0 | 0 | Disp16 | [11 empty] | Jump if (OF=1) |  | –
Core | [7 empty] | [Disp16] | M | 3A 1 X | 1 | 1 | 1 | 0 | 1 | 0 | 0 | 1 | Disp16
High |  |  | JOR | Short | – | Program16 | ←+ | Immediate8 | L | 3A 3 X | 1 | 1 | 1 | 0 | 1 | 0 | 1 | 1 | Disp8
Core |  |  |  | Near |  |  |  | Immediate16 | M | 3A 2 X | 1 | 1 | 1 | 0 | 1 | 0 | 1 | 0 | Disp16
Core |  | Jump Sign | JS | Near | – | Program16 | ← | Immediate16 | M | 39 0 X | 1 | 1 | 1 | 0 | 0 | 1 | 0 | 0 | Disp16 | [11 empty] | Jump if (SF=1) |  | –
Core | [7 empty] | [Disp16] | M | 39 1 X | 1 | 1 | 1 | 0 | 0 | 1 | 0 | 1 | Disp16
High |  |  | JSR | Short | – | Program16 | ←+ | Immediate8 | L | 39 3 X | 1 | 1 | 1 | 0 | 0 | 1 | 1 | 1 | Disp8
Core |  |  |  | Near |  |  |  | Immediate16 | M | 39 2 X | 1 | 1 | 1 | 0 | 0 | 1 | 1 | 0 | Disp16
Core |  | Jump Zero | JZ | Near | – | Program16 | ← | Immediate16 | H | 33 0 X | 1 | 1 | 0 | 0 | 1 | 1 | 0 | 0 | Disp16 | [11 empty] | Jump if equal (ZF=1) |  | JE
Core | [7 empty] | [Disp16] | H | 33 1 X | 1 | 1 | 0 | 0 | 1 | 1 | 0 | 1 | Disp16
High |  |  | JZR | Short | – | Program16 | ←+ | Immediate8 | M | 33 3 X | 1 | 1 | 0 | 0 | 1 | 1 | 1 | 1 | Disp8
Core |  |  |  | Near |  |  |  | Immediate16 | H | 33 2 X | 1 | 1 | 0 | 0 | 1 | 1 | 1 | 0 | Disp16
Med |  | Jump Not Zero | JNZ | Near | – | Program16 | ← | Immediate16 | H | 3C 0 X | 1 | 1 | 1 | 1 | 0 | 0 | 0 | 0 | Disp16 | [11 empty] | Jump if not equal (ZF=0) |  | JNE
[8 empty] | [Disp16] | H | 3C 1 X | 1 | 1 | 1 | 1 | 0 | 0 | 0 | 1 | Disp16
Med |  |  | JNZR | Short | – | Program16 | ←+ | Immediate8 | M | 3C 3 X | 1 | 1 | 1 | 1 | 0 | 0 | 1 | 1 | Disp8
|  |  |  | Near |  |  |  | Immediate16 | H | 3C 2 X | 1 | 1 | 1 | 1 | 0 | 0 | 1 | 0 | Disp16
Core |  | Jump Carry | JC | Near | – | Program16 | ← | Immediate16 | M | 38 0 X | 1 | 1 | 1 | 0 | 0 | 0 | 0 | 0 | Disp16 | [11 empty] | Jump if below (CF=1) |  | JB, JNAE
Core | [7 empty] | [Disp16] | M | 38 1 X | 1 | 1 | 1 | 0 | 0 | 0 | 0 | 1 | Disp16
High |  |  | JCR | Short | – | Program16 | ←+ | Immediate8 | L | 38 3 X | 1 | 1 | 1 | 0 | 0 | 0 | 1 | 1 | Disp8
Core |  |  |  | Near |  |  |  | Immediate16 | M | 38 2 X | 1 | 1 | 1 | 0 | 0 | 0 | 1 | 0 | Disp16
Med |  | Jump Not Carry | JNC | Near | – | Program16 | ← | Immediate16 | N | 3D 0 X | 1 | 1 | 1 | 1 | 0 | 1 | 0 | 0 | Disp16 | [11 empty] | Jump if not below (CF=0) |  | JNB, JAE
[8 empty] | [Disp16] | N | 3D 1 X | 1 | 1 | 1 | 1 | 0 | 1 | 0 | 1 | Disp16
Med |  |  | JNCR | Short | – | Program16 | ←+ | Immediate8 | N | 3D 3 X | 1 | 1 | 1 | 1 | 0 | 1 | 1 | 1 | Disp8
Med |  |  |  | Near |  |  |  | Immediate16 | N | 3D 2 X | 1 | 1 | 1 | 1 | 0 | 1 | 1 | 0 | Disp16
Core |  | Jump Parity | JP | Near | – | Program16 | ← | Immediate16 | M | 3B 0 X | 1 | 1 | 1 | 0 | 1 | 1 | 0 | 0 | Disp16 | [11 empty] | Jump if even parity (PF=1) |  | JPE
Core | [7 empty] | [Disp16] | M | 3B 1 X | 1 | 1 | 1 | 0 | 1 | 1 | 0 | 1 | Disp16
High |  |  | JPR | Short | – | Program16 | ←+ | Immediate8 | L | 3B 3 X | 1 | 1 | 1 | 0 | 1 | 1 | 1 | 1 | Disp8
Core |  |  |  | Near |  |  |  | Immediate16 | M | 3B 2 X | 1 | 1 | 1 | 0 | 1 | 1 | 1 | 0 | Disp16
Core | Subroutines | Call | CALL | Near | – | Program16 | ← | Immediate16 | H | 04 0 X | 0 | 0 | 0 | 1 | 0 | 0 | 0 | 0 | Disp16 | [11 empty] | Calls a procedure whose address is given in the instruction and saves their return address to the stack. |  | –
Core | [7 empty] | [Disp16] | H | 04 1 X | 0 | 0 | 0 | 1 | 0 | 0 | 0 | 1 | Disp16
High |  |  | CALLR | Short | – | Program16 | ←+ | Immediate8 | M | 04 3 X | 0 | 0 | 0 | 1 | 0 | 0 | 1 | 1 | Disp8
Core |  |  |  | Near |  |  |  | Immediate16 | H | 04 2 X | 0 | 0 | 0 | 1 | 0 | 0 | 1 | 0 | Disp16
Core |  | Return | RET | – | – | – |  |  | L | 3E 0 X | 1 | 1 | 1 | 1 | 1 | 0 | 0 | 0 | X | X | [10 empty] | Returns program execution from a procedure (subroutine) to the next instruction or main program. If specified, Pop N values from the stack. | RET | –
High | [5 empty] | Immediate8 |  |  | N | 3E 1 X | 1 | 1 | 1 | 1 | 1 | 0 | 0 | 1 | Immediate7 | [6 empty] | 0 | [5 empty] | RET 08h
Core |  | Interrupt | INT | – | – | Immediate8 |  |  | N | 3F 2 X | 1 | 1 | 1 | 1 | 1 | 1 | 1 | 0 | Interrupt7 | [6 empty] | 0 |  |  |  |  | Used to generate software interrupt. |  | –
Med |  | Breakpoint | BRK | – | – | – |  |  | N | 3F 3 X | 1 | 1 | 1 | 1 | 1 | 1 | 1 | 1 | X | X | [10 empty] | Software interrupt. Implicitly indicates INT 13h. | BP | INT3, INTBP, INT13
Core |  | Interrupt Return | IRET | – | – | – |  |  | N | 3E 2 X | 1 | 1 | 1 | 1 | 1 | 0 | 1 | 0 | X | X | [10 empty] | Returns program execution from an interrupt service procedure (subroutine) to the main program. | IRET | –
Med | Flag Manipulation | Clear Flag | CLF | – | – | Immediate8 |  |  | N | 37 2 X | 1 | 1 | 0 | 1 | 1 | 1 | 1 | 0 | Flags8 | [11 empty] | Clears flag. Can operate on mutliple flags at once. | CLC | CLF C or AND SR, 44h
Med |  | Set Flag | STF | – | – | Immediate8 |  |  | N | 37 1 X | 1 | 1 | 0 | 1 | 1 | 1 | 0 | 1 | Flags8 | [11 empty] | Sets flag. Can operate on mutliple flags at once. | STC | STF C or OR SR, 99h
Low |  | Complement Flag | CMF | – | – | Immediate8 |  |  | N | 1F 1 X | 0 | 1 | 1 | 1 | 1 | 1 | 0 | 1 | Flags8 | [11 empty] | Complements flag. Can operate on mutliple flags at once. | CMC | CMF C
High | Processor Control | No Operation | NOP | – | – | – |  |  | N | 3E 3 X | 1 | 1 | 1 | 1 | 1 | 0 | 1 | 1 | X | X | [10 empty] | Does nothing. (Could be just a "move to self".) | NOP | MOV A, A (?)
Core |  | Halt | HLT | – | – | – |  |  | N | 37 0 0 | 1 | 1 | 0 | 1 | 1 | 1 | 0 | 0 | 0 | 0 | 0 | 0 | 0 | 0 | 0 | 0 |  |  |  |  | Halt processing. It stops program execution. Halts system clock. | HLT | –
Med |  | Wait | WAIT | – | – | Immediate4 |  |  | N | 37 0 1 | 1 | 1 | 0 | 1 | 1 | 1 | 0 | 0 | 0 | 1 | X | X | Int4 | [7 empty] | Enters idle state. Resumes processing when interrupted. (Use Imm16 to mask which interrupts wake the CPU.) | WAIT FF8Fh | –
High | Expansion Instructions | Maths Coprocessor | – | – | – | – |  |  | – | 3F 1 X | 1 | 1 | 1 | 1 | 1 | 1 | 0 | 1 | X | X | [10 empty] | Reserved for mathematics coprocessor instructions. If no coprocessor volunteers to execute instruction, then a software interrupt is called. | – | –
Med |  | Reserved for Expansion | – | – | – | – |  |  | – | 3F 0 X | 1 | 1 | 1 | 1 | 1 | 1 | 0 | 0 | X | X | [10 empty] | These bit combinations (first bytes) are reserved for future expantion. They do nothing now, but if more instructions need to be added, they can be prefixed with this code. (Allows 256 more opcodes each.) | – | –

## Version 8 Draft 1
Code | Instruction | [5 empty] | Mo |  | D | S | Name | Instruction
00 0 X | 0 | 0 | 0 | 0 | 0 | 0 | 0 | 0 | X | X | BRK | Breakpoint
00 1 X | 0 | 0 | 0 | 0 | 0 | 0 | 0 | 1 | X | X | … | Halt, Wait
00 2 X | 0 | 0 | 0 | 0 | 0 | 0 | 1 | 0 | X | X | RET | Function Return
00 3 X | 0 | 0 | 0 | 0 | 0 | 0 | 1 | 1 | X | X
04 0 X | 0 | 0 | 0 | 0 | 0 | 1 | 0 | 0 | X | X | CALL | Function Call
04 1 X | 0 | 0 | 0 | 0 | 0 | 1 | 0 | 1 | X | X
04 2 X | 0 | 0 | 0 | 0 | 0 | 1 | 1 | 0 | X | X
04 3 X | 0 | 0 | 0 | 0 | 0 | 1 | 1 | 1 | X | X
08 0 X | 0 | 0 | 0 | 0 | 1 | 0 | 0 | 0 | X | X | MOV, XCHG, LEA, MOVF | Move, Exchange, Load Effective Address, Move Flags
08 1 X | 0 | 0 | 0 | 0 | 1 | 0 | 0 | 1 | X | X
08 2 X | 0 | 0 | 0 | 0 | 1 | 0 | 1 | 0 | X | X
08 3 X | 0 | 0 | 0 | 0 | 1 | 0 | 1 | 1 | X | X
0C 0 X | 0 | 0 | 0 | 0 | 1 | 1 | 0 | 0 | X | X
0C 1 X | 0 | 0 | 0 | 0 | 1 | 1 | 0 | 1 | X | X
0C 2 X | 0 | 0 | 0 | 0 | 1 | 1 | 1 | 0 | X | X
0C 3 X | 0 | 0 | 0 | 0 | 1 | 1 | 1 | 1 | X | X
10 0 X | 0 | 0 | 0 | 1 | 0 | 0 | 0 | 0 | X | X
10 1 X | 0 | 0 | 0 | 1 | 0 | 0 | 0 | 1 | X | X
10 2 X | 0 | 0 | 0 | 1 | 0 | 0 | 1 | 0 | X | X
10 3 X | 0 | 0 | 0 | 1 | 0 | 0 | 1 | 1 | X | X
14 0 X | 0 | 0 | 0 | 1 | 0 | 1 | 0 | 0 | X | X
14 1 X | 0 | 0 | 0 | 1 | 0 | 1 | 0 | 1 | X | X
14 2 X | 0 | 0 | 0 | 1 | 0 | 1 | 1 | 0 | X | X
14 3 X | 0 | 0 | 0 | 1 | 0 | 1 | 1 | 1 | X | X
18 0 X | 0 | 0 | 0 | 1 | 1 | 0 | 0 | 0 | X | X | PUSH, PUSHF, POPF | Push, Push Flags, Pop Flags
18 1 X | 0 | 0 | 0 | 1 | 1 | 0 | 0 | 1 | X | X
18 2 X | 0 | 0 | 0 | 1 | 1 | 0 | 1 | 0 | X | X
18 3 X | 0 | 0 | 0 | 1 | 1 | 0 | 1 | 1 | X | X
1C 0 X | 0 | 0 | 0 | 1 | 1 | 1 | 0 | 0 | X | X
1C 1 X | 0 | 0 | 0 | 1 | 1 | 1 | 0 | 1 | X | X
1C 2 X | 0 | 0 | 0 | 1 | 1 | 1 | 1 | 0 | X | X
1C 3 X | 0 | 0 | 0 | 1 | 1 | 1 | 1 | 1 | X | X
20 0 X | 0 | 0 | 1 | 0 | 0 | 0 | 0 | 0 | X | X | POP, PUSH | Pop, Push
20 1 X | 0 | 0 | 1 | 0 | 0 | 0 | 0 | 1 | X | X
20 2 X | 0 | 0 | 1 | 0 | 0 | 0 | 1 | 0 | X | X
20 3 X | 0 | 0 | 1 | 0 | 0 | 0 | 1 | 1 | X | X
24 0 X | 0 | 0 | 1 | 0 | 0 | 1 | 0 | 0 | X | X
24 1 X | 0 | 0 | 1 | 0 | 0 | 1 | 0 | 1 | X | X
24 2 X | 0 | 0 | 1 | 0 | 0 | 1 | 1 | 0 | X | X
24 3 X | 0 | 0 | 1 | 0 | 0 | 1 | 1 | 1 | X | X
28 0 X | 0 | 0 | 1 | 0 | 1 | 0 | 0 | 0 | X | X | ROL, ROR | Rotate Left/Right
28 1 X | 0 | 0 | 1 | 0 | 1 | 0 | 0 | 1 | X | X | RCL, RCR | Rotate Carry Left/Right
28 2 X | 0 | 0 | 1 | 0 | 1 | 0 | 1 | 0 | X | X | SHL, SHR | Shift Logical Left/Right
28 3 X | 0 | 0 | 1 | 0 | 1 | 0 | 1 | 1 | X | X | SEXT, SAR | Sign Extend, Shift Arithmetic Right
2C 0 X | 0 | 0 | 1 | 0 | 1 | 1 | 0 | 0 | X | X | NOT | Logical Not
2C 1 X | 0 | 0 | 1 | 0 | 1 | 1 | 0 | 1 | X | X
2C 2 X | 0 | 0 | 1 | 0 | 1 | 1 | 1 | 0 | X | X
2C 3 X | 0 | 0 | 1 | 0 | 1 | 1 | 1 | 1 | X | X
30 0 X | 0 | 0 | 1 | 1 | 0 | 0 | 0 | 0 | X | X
30 1 X | 0 | 0 | 1 | 1 | 0 | 0 | 0 | 1 | X | X
30 2 X | 0 | 0 | 1 | 1 | 0 | 0 | 1 | 0 | X | X
30 3 X | 0 | 0 | 1 | 1 | 0 | 0 | 1 | 1 | X | X
34 0 X | 0 | 0 | 1 | 1 | 0 | 1 | 0 | 0 | X | X | NEG | Arithmetic Negate
34 1 X | 0 | 0 | 1 | 1 | 0 | 1 | 0 | 1 | X | X
34 2 X | 0 | 0 | 1 | 1 | 0 | 1 | 1 | 0 | X | X
34 3 X | 0 | 0 | 1 | 1 | 0 | 1 | 1 | 1 | X | X
38 0 X | 0 | 0 | 1 | 1 | 1 | 0 | 0 | 0 | X | X
38 1 X | 0 | 0 | 1 | 1 | 1 | 0 | 0 | 1 | X | X
38 2 X | 0 | 0 | 1 | 1 | 1 | 0 | 1 | 0 | X | X
38 3 X | 0 | 0 | 1 | 1 | 1 | 0 | 1 | 1 | X | X
3C 0 X | 0 | 0 | 1 | 1 | 1 | 1 | 0 | 0 | X | X | INC | Arithmetic Increment
3C 1 X | 0 | 0 | 1 | 1 | 1 | 1 | 0 | 1 | X | X
3C 2 X | 0 | 0 | 1 | 1 | 1 | 1 | 1 | 0 | X | X
3C 3 X | 0 | 0 | 1 | 1 | 1 | 1 | 1 | 1 | X | X
40 0 X | 0 | 1 | 0 | 0 | 0 | 0 | 0 | 0 | X | X
40 1 X | 0 | 1 | 0 | 0 | 0 | 0 | 0 | 1 | X | X
40 2 X | 0 | 1 | 0 | 0 | 0 | 0 | 1 | 0 | X | X
40 3 X | 0 | 1 | 0 | 0 | 0 | 0 | 1 | 1 | X | X
44 0 X | 0 | 1 | 0 | 0 | 0 | 1 | 0 | 0 | X | X | SUB | Arithmetic Subtract
44 1 X | 0 | 1 | 0 | 0 | 0 | 1 | 0 | 1 | X | X
44 2 X | 0 | 1 | 0 | 0 | 0 | 1 | 1 | 0 | X | X
44 3 X | 0 | 1 | 0 | 0 | 0 | 1 | 1 | 1 | X | X
48 0 X | 0 | 1 | 0 | 0 | 1 | 0 | 0 | 0 | X | X
48 1 X | 0 | 1 | 0 | 0 | 1 | 0 | 0 | 1 | X | X
48 2 X | 0 | 1 | 0 | 0 | 1 | 0 | 1 | 0 | X | X
48 3 X | 0 | 1 | 0 | 0 | 1 | 0 | 1 | 1 | X | X
4C 0 X | 0 | 1 | 0 | 0 | 1 | 1 | 0 | 0 | X | X
4C 1 X | 0 | 1 | 0 | 0 | 1 | 1 | 0 | 1 | X | X
4C 2 X | 0 | 1 | 0 | 0 | 1 | 1 | 1 | 0 | X | X
4C 3 X | 0 | 1 | 0 | 0 | 1 | 1 | 1 | 1 | X | X
50 0 X | 0 | 1 | 0 | 1 | 0 | 0 | 0 | 0 | X | X
50 1 X | 0 | 1 | 0 | 1 | 0 | 0 | 0 | 1 | X | X
50 2 X | 0 | 1 | 0 | 1 | 0 | 0 | 1 | 0 | X | X
50 3 X | 0 | 1 | 0 | 1 | 0 | 0 | 1 | 1 | X | X
54 0 X | 0 | 1 | 0 | 1 | 0 | 1 | 0 | 0 | X | X | SBB | Arithmetic Subtract with Borrow
54 1 X | 0 | 1 | 0 | 1 | 0 | 1 | 0 | 1 | X | X
54 2 X | 0 | 1 | 0 | 1 | 0 | 1 | 1 | 0 | X | X
54 3 X | 0 | 1 | 0 | 1 | 0 | 1 | 1 | 1 | X | X
58 0 X | 0 | 1 | 0 | 1 | 1 | 0 | 0 | 0 | X | X
58 1 X | 0 | 1 | 0 | 1 | 1 | 0 | 0 | 1 | X | X
58 2 X | 0 | 1 | 0 | 1 | 1 | 0 | 1 | 0 | X | X
58 3 X | 0 | 1 | 0 | 1 | 1 | 0 | 1 | 1 | X | X
5C 0 X | 0 | 1 | 0 | 1 | 1 | 1 | 0 | 0 | X | X
5C 1 X | 0 | 1 | 0 | 1 | 1 | 1 | 0 | 1 | X | X
5C 2 X | 0 | 1 | 0 | 1 | 1 | 1 | 1 | 0 | X | X
5C 3 X | 0 | 1 | 0 | 1 | 1 | 1 | 1 | 1 | X | X
60 0 X | 0 | 1 | 1 | 0 | 0 | 0 | 0 | 0 | X | X
60 1 X | 0 | 1 | 1 | 0 | 0 | 0 | 0 | 1 | X | X
60 2 X | 0 | 1 | 1 | 0 | 0 | 0 | 1 | 0 | X | X
60 3 X | 0 | 1 | 1 | 0 | 0 | 0 | 1 | 1 | X | X
64 0 X | 0 | 1 | 1 | 0 | 0 | 1 | 0 | 0 | X | X | CMP | Arithmetic Compare
64 1 X | 0 | 1 | 1 | 0 | 0 | 1 | 0 | 1 | X | X
64 2 X | 0 | 1 | 1 | 0 | 0 | 1 | 1 | 0 | X | X
64 3 X | 0 | 1 | 1 | 0 | 0 | 1 | 1 | 1 | X | X
68 0 X | 0 | 1 | 1 | 0 | 1 | 0 | 0 | 0 | X | X
68 1 X | 0 | 1 | 1 | 0 | 1 | 0 | 0 | 1 | X | X
68 2 X | 0 | 1 | 1 | 0 | 1 | 0 | 1 | 0 | X | X
68 3 X | 0 | 1 | 1 | 0 | 1 | 0 | 1 | 1 | X | X
6C 0 X | 0 | 1 | 1 | 0 | 1 | 1 | 0 | 0 | X | X
6C 1 X | 0 | 1 | 1 | 0 | 1 | 1 | 0 | 1 | X | X
6C 2 X | 0 | 1 | 1 | 0 | 1 | 1 | 1 | 0 | X | X
6C 3 X | 0 | 1 | 1 | 0 | 1 | 1 | 1 | 1 | X | X
70 0 X | 0 | 1 | 1 | 1 | 0 | 0 | 0 | 0 | X | X
70 1 X | 0 | 1 | 1 | 1 | 0 | 0 | 0 | 1 | X | X
70 2 X | 0 | 1 | 1 | 1 | 0 | 0 | 1 | 0 | X | X
70 3 X | 0 | 1 | 1 | 1 | 0 | 0 | 1 | 1 | X | X
74 0 X | 0 | 1 | 1 | 1 | 0 | 1 | 0 | 0 | X | X | XOR | Logical Exclusive Or
74 1 X | 0 | 1 | 1 | 1 | 0 | 1 | 0 | 1 | X | X
74 2 X | 0 | 1 | 1 | 1 | 0 | 1 | 1 | 0 | X | X
74 3 X | 0 | 1 | 1 | 1 | 0 | 1 | 1 | 1 | X | X
78 0 X | 0 | 1 | 1 | 1 | 1 | 0 | 0 | 0 | X | X
78 1 X | 0 | 1 | 1 | 1 | 1 | 0 | 0 | 1 | X | X
78 2 X | 0 | 1 | 1 | 1 | 1 | 0 | 1 | 0 | X | X
78 3 X | 0 | 1 | 1 | 1 | 1 | 0 | 1 | 1 | X | X
7C 0 X | 0 | 1 | 1 | 1 | 1 | 1 | 0 | 0 | X | X
7C 1 X | 0 | 1 | 1 | 1 | 1 | 1 | 0 | 1 | X | X
7C 2 X | 0 | 1 | 1 | 1 | 1 | 1 | 1 | 0 | X | X
7C 3 X | 0 | 1 | 1 | 1 | 1 | 1 | 1 | 1 | X | X
80 0 X | 1 | 0 | 0 | 0 | 0 | 0 | 0 | 0 | X | X
80 1 X | 1 | 0 | 0 | 0 | 0 | 0 | 0 | 1 | X | X
80 2 X | 1 | 0 | 0 | 0 | 0 | 0 | 1 | 0 | X | X
80 3 X | 1 | 0 | 0 | 0 | 0 | 0 | 1 | 1 | X | X
84 0 X | 1 | 0 | 0 | 0 | 0 | 1 | 0 | 0 | X | X | ADD | Arithmetic Addition
84 1 X | 1 | 0 | 0 | 0 | 0 | 1 | 0 | 1 | X | X
84 2 X | 1 | 0 | 0 | 0 | 0 | 1 | 1 | 0 | X | X
84 3 X | 1 | 0 | 0 | 0 | 0 | 1 | 1 | 1 | X | X
88 0 X | 1 | 0 | 0 | 0 | 1 | 0 | 0 | 0 | X | X
88 1 X | 1 | 0 | 0 | 0 | 1 | 0 | 0 | 1 | X | X
88 2 X | 1 | 0 | 0 | 0 | 1 | 0 | 1 | 0 | X | X
88 3 X | 1 | 0 | 0 | 0 | 1 | 0 | 1 | 1 | X | X
8C 0 X | 1 | 0 | 0 | 0 | 1 | 1 | 0 | 0 | X | X
8C 1 X | 1 | 0 | 0 | 0 | 1 | 1 | 0 | 1 | X | X
8C 2 X | 1 | 0 | 0 | 0 | 1 | 1 | 1 | 0 | X | X
8C 3 X | 1 | 0 | 0 | 0 | 1 | 1 | 1 | 1 | X | X
90 0 X | 1 | 0 | 0 | 1 | 0 | 0 | 0 | 0 | X | X
90 1 X | 1 | 0 | 0 | 1 | 0 | 0 | 0 | 1 | X | X
90 2 X | 1 | 0 | 0 | 1 | 0 | 0 | 1 | 0 | X | X
90 3 X | 1 | 0 | 0 | 1 | 0 | 0 | 1 | 1 | X | X
94 0 X | 1 | 0 | 0 | 1 | 0 | 1 | 0 | 0 | X | X | ADC | Arithmetic Addition with Carry
94 1 X | 1 | 0 | 0 | 1 | 0 | 1 | 0 | 1 | X | X
94 2 X | 1 | 0 | 0 | 1 | 0 | 1 | 1 | 0 | X | X
94 3 X | 1 | 0 | 0 | 1 | 0 | 1 | 1 | 1 | X | X
98 0 X | 1 | 0 | 0 | 1 | 1 | 0 | 0 | 0 | X | X
98 1 X | 1 | 0 | 0 | 1 | 1 | 0 | 0 | 1 | X | X
98 2 X | 1 | 0 | 0 | 1 | 1 | 0 | 1 | 0 | X | X
98 3 X | 1 | 0 | 0 | 1 | 1 | 0 | 1 | 1 | X | X
9C 0 X | 1 | 0 | 0 | 1 | 1 | 1 | 0 | 0 | X | X
9C 1 X | 1 | 0 | 0 | 1 | 1 | 1 | 0 | 1 | X | X
9C 2 X | 1 | 0 | 0 | 1 | 1 | 1 | 1 | 0 | X | X
9C 3 X | 1 | 0 | 0 | 1 | 1 | 1 | 1 | 1 | X | X
A0 0 X | 1 | 0 | 1 | 0 | 0 | 0 | 0 | 0 | X | X
A0 1 X | 1 | 0 | 1 | 0 | 0 | 0 | 0 | 1 | X | X
A0 2 X | 1 | 0 | 1 | 0 | 0 | 0 | 1 | 0 | X | X
A0 3 X | 1 | 0 | 1 | 0 | 0 | 0 | 1 | 1 | X | X
A4 0 X | 1 | 0 | 1 | 0 | 0 | 1 | 0 | 0 | X | X | AND | Logical And
A4 1 X | 1 | 0 | 1 | 0 | 0 | 1 | 0 | 1 | X | X
A4 2 X | 1 | 0 | 1 | 0 | 0 | 1 | 1 | 0 | X | X
A4 3 X | 1 | 0 | 1 | 0 | 0 | 1 | 1 | 1 | X | X
A8 0 X | 1 | 0 | 1 | 0 | 1 | 0 | 0 | 0 | X | X
A8 1 X | 1 | 0 | 1 | 0 | 1 | 0 | 0 | 1 | X | X
A8 2 X | 1 | 0 | 1 | 0 | 1 | 0 | 1 | 0 | X | X
A8 3 X | 1 | 0 | 1 | 0 | 1 | 0 | 1 | 1 | X | X
AC 0 X | 1 | 0 | 1 | 0 | 1 | 1 | 0 | 0 | X | X
AC 1 X | 1 | 0 | 1 | 0 | 1 | 1 | 0 | 1 | X | X
AC 2 X | 1 | 0 | 1 | 0 | 1 | 1 | 1 | 0 | X | X
AC 3 X | 1 | 0 | 1 | 0 | 1 | 1 | 1 | 1 | X | X
B0 0 X | 1 | 0 | 1 | 1 | 0 | 0 | 0 | 0 | X | X
B0 1 X | 1 | 0 | 1 | 1 | 0 | 0 | 0 | 1 | X | X
B0 2 X | 1 | 0 | 1 | 1 | 0 | 0 | 1 | 0 | X | X
B0 3 X | 1 | 0 | 1 | 1 | 0 | 0 | 1 | 1 | X | X
B4 0 X | 1 | 0 | 1 | 1 | 0 | 1 | 0 | 0 | X | X | TEST | Logical Test
B4 1 X | 1 | 0 | 1 | 1 | 0 | 1 | 0 | 1 | X | X
B4 2 X | 1 | 0 | 1 | 1 | 0 | 1 | 1 | 0 | X | X
B4 3 X | 1 | 0 | 1 | 1 | 0 | 1 | 1 | 1 | X | X
B8 0 X | 1 | 0 | 1 | 1 | 1 | 0 | 0 | 0 | X | X
B8 1 X | 1 | 0 | 1 | 1 | 1 | 0 | 0 | 1 | X | X
B8 2 X | 1 | 0 | 1 | 1 | 1 | 0 | 1 | 0 | X | X
B8 3 X | 1 | 0 | 1 | 1 | 1 | 0 | 1 | 1 | X | X
BC 0 X | 1 | 0 | 1 | 1 | 1 | 1 | 0 | 0 | X | X
BC 1 X | 1 | 0 | 1 | 1 | 1 | 1 | 0 | 1 | X | X
BC 2 X | 1 | 0 | 1 | 1 | 1 | 1 | 1 | 0 | X | X
BC 3 X | 1 | 0 | 1 | 1 | 1 | 1 | 1 | 1 | X | X
C0 0 X | 1 | 1 | 0 | 0 | 0 | 0 | 0 | 0 | X | X
C0 1 X | 1 | 1 | 0 | 0 | 0 | 0 | 0 | 1 | X | X
C0 2 X | 1 | 1 | 0 | 0 | 0 | 0 | 1 | 0 | X | X
C0 3 X | 1 | 1 | 0 | 0 | 0 | 0 | 1 | 1 | X | X
C4 0 X | 1 | 1 | 0 | 0 | 0 | 1 | 0 | 0 | X | X | DEC | Arithmetic Decrement
C4 1 X | 1 | 1 | 0 | 0 | 0 | 1 | 0 | 1 | X | X
C4 2 X | 1 | 1 | 0 | 0 | 0 | 1 | 1 | 0 | X | X
C4 3 X | 1 | 1 | 0 | 0 | 0 | 1 | 1 | 1 | X | X
C8 0 X | 1 | 1 | 0 | 0 | 1 | 0 | 0 | 0 | X | X
C8 1 X | 1 | 1 | 0 | 0 | 1 | 0 | 0 | 1 | X | X
C8 2 X | 1 | 1 | 0 | 0 | 1 | 0 | 1 | 0 | X | X
C8 3 X | 1 | 1 | 0 | 0 | 1 | 0 | 1 | 1 | X | X
CC 0 X | 1 | 1 | 0 | 0 | 1 | 1 | 0 | 0 | X | X | OR | Logical Or
CC 1 X | 1 | 1 | 0 | 0 | 1 | 1 | 0 | 1 | X | X
CC 2 X | 1 | 1 | 0 | 0 | 1 | 1 | 1 | 0 | X | X
CC 3 X | 1 | 1 | 0 | 0 | 1 | 1 | 1 | 1 | X | X
D0 0 X | 1 | 1 | 0 | 1 | 0 | 0 | 0 | 0 | X | X
D0 1 X | 1 | 1 | 0 | 1 | 0 | 0 | 0 | 1 | X | X
D0 2 X | 1 | 1 | 0 | 1 | 0 | 0 | 1 | 0 | X | X
D0 3 X | 1 | 1 | 0 | 1 | 0 | 0 | 1 | 1 | X | X
D4 0 X | 1 | 1 | 0 | 1 | 0 | 1 | 0 | 0 | X | X
D4 1 X | 1 | 1 | 0 | 1 | 0 | 1 | 0 | 1 | X | X
D4 2 X | 1 | 1 | 0 | 1 | 0 | 1 | 1 | 0 | X | X
D4 3 X | 1 | 1 | 0 | 1 | 0 | 1 | 1 | 1 | X | X
D8 0 X | 1 | 1 | 0 | 1 | 1 | 0 | 0 | 0 | X | X
D8 1 X | 1 | 1 | 0 | 1 | 1 | 0 | 0 | 1 | X | X
D8 2 X | 1 | 1 | 0 | 1 | 1 | 0 | 1 | 0 | X | X
D8 3 X | 1 | 1 | 0 | 1 | 1 | 0 | 1 | 1 | X | X
DC 0 X | 1 | 1 | 0 | 1 | 1 | 1 | 0 | 0 | X | X | JMP | Jump Unconditional
DC 1 X | 1 | 1 | 0 | 1 | 1 | 1 | 0 | 1 | X | X
DC 2 X | 1 | 1 | 0 | 1 | 1 | 1 | 1 | 0 | X | X
DC 3 X | 1 | 1 | 0 | 1 | 1 | 1 | 1 | 1 | X | X
E0 0 X | 1 | 1 | 1 | 0 | 0 | 0 | 0 | 0 | X | X | JZ | Jump Zero
E0 1 X | 1 | 1 | 1 | 0 | 0 | 0 | 0 | 1 | X | X
E0 2 X | 1 | 1 | 1 | 0 | 0 | 0 | 1 | 0 | X | X
E0 3 X | 1 | 1 | 1 | 0 | 0 | 0 | 1 | 1 | X | X
E4 0 X | 1 | 1 | 1 | 0 | 0 | 1 | 0 | 0 | X | X | JC | Jump Carry
E4 1 X | 1 | 1 | 1 | 0 | 0 | 1 | 0 | 1 | X | X
E4 2 X | 1 | 1 | 1 | 0 | 0 | 1 | 1 | 0 | X | X
E4 3 X | 1 | 1 | 1 | 0 | 0 | 1 | 1 | 1 | X | X
E8 0 X | 1 | 1 | 1 | 0 | 1 | 0 | 0 | 0 | X | X | JS | Jump Sign
E8 1 X | 1 | 1 | 1 | 0 | 1 | 0 | 0 | 1 | X | X
E8 2 X | 1 | 1 | 1 | 0 | 1 | 0 | 1 | 0 | X | X
E8 3 X | 1 | 1 | 1 | 0 | 1 | 0 | 1 | 1 | X | X
EC 0 X | 1 | 1 | 1 | 0 | 1 | 1 | 0 | 0 | X | X | JO | Jump Overflow
EC 1 X | 1 | 1 | 1 | 0 | 1 | 1 | 0 | 1 | X | X
EC 2 X | 1 | 1 | 1 | 0 | 1 | 1 | 1 | 0 | X | X
EC 3 X | 1 | 1 | 1 | 0 | 1 | 1 | 1 | 1 | X | X
F0 0 X | 1 | 1 | 1 | 1 | 0 | 0 | 0 | 0 | X | X | JP | Jump Parity
F0 1 X | 1 | 1 | 1 | 1 | 0 | 0 | 0 | 1 | X | X
F0 2 X | 1 | 1 | 1 | 1 | 0 | 0 | 1 | 0 | X | X
F0 3 X | 1 | 1 | 1 | 1 | 0 | 0 | 1 | 1 | X | X
F4 0 X | 1 | 1 | 1 | 1 | 0 | 1 | 0 | 0 | X | X | JNZ | Jump Not Zero
F4 1 X | 1 | 1 | 1 | 1 | 0 | 1 | 0 | 1 | X | X
F4 2 X | 1 | 1 | 1 | 1 | 0 | 1 | 1 | 0 | X | X
F4 3 X | 1 | 1 | 1 | 1 | 0 | 1 | 1 | 1 | X | X
F8 0 X | 1 | 1 | 1 | 1 | 1 | 0 | 0 | 0 | X | X | JNC | Jump Not Carry
F8 1 X | 1 | 1 | 1 | 1 | 1 | 0 | 0 | 1 | X | X
F8 2 X | 1 | 1 | 1 | 1 | 1 | 0 | 1 | 0 | X | X
F8 3 X | 1 | 1 | 1 | 1 | 1 | 0 | 1 | 1 | X | X
FC 0 X | 1 | 1 | 1 | 1 | 1 | 1 | 0 | 0 | X | X | – | Reserved for Expansion
FC 1 X | 1 | 1 | 1 | 1 | 1 | 1 | 0 | 1 | X | X | INT | Interrupt
FC 2 X | 1 | 1 | 1 | 1 | 1 | 1 | 1 | 0 | X | X | IRET | Interrupt Return
FC 3 X | 1 | 1 | 1 | 1 | 1 | 1 | 1 | 1 | X | X | NOP | No Operation

## Version 8 Draft 2
Code | Instruction | [5 empty] | Mo |  | D | S | Name | Instruction
00 X X | 0 | 0 | 0 | 0 | 0 | 0 | X | X | X | X | … | BRK, HLT, WAIT, Return
04 X X | 0 | 0 | 0 | 0 | 0 | 1 | X | X | X | X | CALL | Function Call
08 X X | 0 | 0 | 0 | 0 | 1 | 0 | X | X | X | X | MOV, XCHG, LEA, MOVF | Move, Exchange, Load Effective Address, Move Flags
0C X X | 0 | 0 | 0 | 0 | 1 | 1 | X | X | X | X
10 X X | 0 | 0 | 0 | 1 | 0 | 0 | X | X | X | X
14 X X | 0 | 0 | 0 | 1 | 0 | 1 | X | X | X | X
18 X X | 0 | 0 | 0 | 1 | 1 | 0 | X | X | X | X | PUSH, PUSHF, POPF | Push, Push Flags, Pop Flags
1C X X | 0 | 0 | 0 | 1 | 1 | 1 | X | X | X | X
20 X X | 0 | 0 | 1 | 0 | 0 | 0 | X | X | X | X | POP, PUSH | Pop, Push
24 X X | 0 | 0 | 1 | 0 | 0 | 1 | X | X | X | X
28 X X | 0 | 0 | 1 | 0 | 1 | 0 | X | X | X | X | … | Rotate and Shift
2C X X | 0 | 0 | 1 | 0 | 1 | 1 | X | X | X | X | NOT | Logical Not
30 X X | 0 | 0 | 1 | 1 | 0 | 0 | X | X | X | X
34 X X | 0 | 0 | 1 | 1 | 0 | 1 | X | X | X | X | NEG | Arithmetic Negate
38 X X | 0 | 0 | 1 | 1 | 1 | 0 | X | X | X | X
3C X X | 0 | 0 | 1 | 1 | 1 | 1 | X | X | X | X | INC | Arithmetic Increment
40 X X | 0 | 1 | 0 | 0 | 0 | 0 | X | X | X | X
44 X X | 0 | 1 | 0 | 0 | 0 | 1 | X | X | X | X | SUB | Arithmetic Subtract
48 X X | 0 | 1 | 0 | 0 | 1 | 0 | X | X | X | X
4C X X | 0 | 1 | 0 | 0 | 1 | 1 | X | X | X | X
50 X X | 0 | 1 | 0 | 1 | 0 | 0 | X | X | X | X
54 X X | 0 | 1 | 0 | 1 | 0 | 1 | X | X | X | X | SBB | Arithmetic Subtract with Borrow
58 X X | 0 | 1 | 0 | 1 | 1 | 0 | X | X | X | X
5C X X | 0 | 1 | 0 | 1 | 1 | 1 | X | X | X | X
60 X X | 0 | 1 | 1 | 0 | 0 | 0 | X | X | X | X
64 X X | 0 | 1 | 1 | 0 | 0 | 1 | X | X | X | X | CMP | Arithmetic Compare
68 X X | 0 | 1 | 1 | 0 | 1 | 0 | X | X | X | X
6C X X | 0 | 1 | 1 | 0 | 1 | 1 | X | X | X | X
70 X X | 0 | 1 | 1 | 1 | 0 | 0 | X | X | X | X
74 X X | 0 | 1 | 1 | 1 | 0 | 1 | X | X | X | X | XOR | Logical Exclusive Or
78 X X | 0 | 1 | 1 | 1 | 1 | 0 | X | X | X | X
7C X X | 0 | 1 | 1 | 1 | 1 | 1 | X | X | X | X
80 X X | 1 | 0 | 0 | 0 | 0 | 0 | X | X | X | X
84 X X | 1 | 0 | 0 | 0 | 0 | 1 | X | X | X | X | ADD | Arithmetic Addition
88 X X | 1 | 0 | 0 | 0 | 1 | 0 | X | X | X | X
8C X X | 1 | 0 | 0 | 0 | 1 | 1 | X | X | X | X
90 X X | 1 | 0 | 0 | 1 | 0 | 0 | X | X | X | X
94 X X | 1 | 0 | 0 | 1 | 0 | 1 | X | X | X | X | ADC | Arithmetic Addition with Carry
98 X X | 1 | 0 | 0 | 1 | 1 | 0 | X | X | X | X
9C X X | 1 | 0 | 0 | 1 | 1 | 1 | X | X | X | X
A0 X X | 1 | 0 | 1 | 0 | 0 | 0 | X | X | X | X
A4 X X | 1 | 0 | 1 | 0 | 0 | 1 | X | X | X | X | AND | Logical And
A8 X X | 1 | 0 | 1 | 0 | 1 | 0 | X | X | X | X
AC X X | 1 | 0 | 1 | 0 | 1 | 1 | X | X | X | X
B0 X X | 1 | 0 | 1 | 1 | 0 | 0 | X | X | X | X
B4 X X | 1 | 0 | 1 | 1 | 0 | 1 | X | X | X | X | TEST | Logical Test
B8 X X | 1 | 0 | 1 | 1 | 1 | 0 | X | X | X | X
BC X X | 1 | 0 | 1 | 1 | 1 | 1 | X | X | X | X
C0 X X | 1 | 1 | 0 | 0 | 0 | 0 | X | X | X | X
C4 X X | 1 | 1 | 0 | 0 | 0 | 1 | X | X | X | X | DEC | Arithmetic Decrement
C8 X X | 1 | 1 | 0 | 0 | 1 | 0 | X | X | X | X
CC X X | 1 | 1 | 0 | 0 | 1 | 1 | X | X | X | X | OR | Logical Or
D0 X X | 1 | 1 | 0 | 1 | 0 | 0 | X | X | X | X
D4 X X | 1 | 1 | 0 | 1 | 0 | 1 | X | X | X | X
D8 X X | 1 | 1 | 0 | 1 | 1 | 0 | X | X | X | X
DC X X | 1 | 1 | 0 | 1 | 1 | 1 | X | X | X | X | JMP | Jump Unconditional
E0 X X | 1 | 1 | 1 | 0 | 0 | 0 | X | X | X | X | JZ | Jump Zero
E4 X X | 1 | 1 | 1 | 0 | 0 | 1 | X | X | X | X | JC | Jump Carry
E8 X X | 1 | 1 | 1 | 0 | 1 | 0 | X | X | X | X | JS | Jump Sign
EC X X | 1 | 1 | 1 | 0 | 1 | 1 | X | X | X | X | JO | Jump Overflow
F0 X X | 1 | 1 | 1 | 1 | 0 | 0 | X | X | X | X | JP | Jump Parity
F4 X X | 1 | 1 | 1 | 1 | 0 | 1 | X | X | X | X | JNZ | Jump Not Zero
F8 X X | 1 | 1 | 1 | 1 | 1 | 0 | X | X | X | X | JNC | Jump Not Carry
FC X X | 1 | 1 | 1 | 1 | 1 | 1 | X | X | X | X | … | INT, IRET, NOP, Expansion

## Version 8 Draft 3
Code | Instruction | [5 empty] | Mo |  | D | S | Name | Instruction
00 X X | 0 | 0 | 0 | 0 | 0 | 0 | X | X | X | X | … | BRK, INT, NOP, Expansion
04 X X | 0 | 0 | 0 | 0 | 0 | 1 | X | X | X | X | … | RET, IRET, HLT, WAIT
08 X X | 0 | 0 | 0 | 0 | 1 | 0 | X | X | X | X | CALL | Function Call
0C X X | 0 | 0 | 0 | 0 | 1 | 1 | X | X | X | X | JMP | Jump Unconditional
10 X X | 0 | 0 | 0 | 1 | 0 | 0 | X | X | X | X | JZ | Jump Zero
14 X X | 0 | 0 | 0 | 1 | 0 | 1 | X | X | X | X | JC | Jump Carry
18 X X | 0 | 0 | 0 | 1 | 1 | 0 | X | X | X | X | JS | Jump Sign
1C X X | 0 | 0 | 0 | 1 | 1 | 1 | X | X | X | X | JO | Jump Overflow
20 X X | 0 | 0 | 1 | 0 | 0 | 0 | X | X | X | X | JP | Jump Parity
24 X X | 0 | 0 | 1 | 0 | 0 | 1 | X | X | X | X | JNZ | Jump Not Zero
28 X X | 0 | 0 | 1 | 0 | 1 | 0 | X | X | X | X | JNC | Jump Not Carry
2C X X | 0 | 0 | 1 | 0 | 1 | 1 | X | X | X | X | … | Rotate and Shift
30 X X | 0 | 0 | 1 | 1 | 0 | 0 | X | X | X | X | MOV, XCHG, LEA, MOVF | Move, Exchange, Load Effective Address, Move Flags
34 X X | 0 | 0 | 1 | 1 | 0 | 1 | X | X | X | X
38 X X | 0 | 0 | 1 | 1 | 1 | 0 | X | X | X | X
3C X X | 0 | 0 | 1 | 1 | 1 | 1 | X | X | X | X
40 X X | 0 | 1 | 0 | 0 | 0 | 0 | X | X | X | X | PUSH, PUSHF, POPF | Push, Push Flags, Pop Flags
44 X X | 0 | 1 | 0 | 0 | 0 | 1 | X | X | X | X
48 X X | 0 | 1 | 0 | 0 | 1 | 0 | X | X | X | X | POP, PUSH | Pop, Push
4C X X | 0 | 1 | 0 | 0 | 1 | 1 | X | X | X | X
50 X X | 0 | 1 | 0 | 1 | 0 | 0 | X | X | X | X | INC | Arithmetic Increment
54 X X | 0 | 1 | 0 | 1 | 0 | 1 | X | X | X | X
58 X X | 0 | 1 | 0 | 1 | 1 | 0 | X | X | X | X | DEC | Arithmetic Decrement
5C X X | 0 | 1 | 0 | 1 | 1 | 1 | X | X | X | X
60 X X | 0 | 1 | 1 | 0 | 0 | 0 | X | X | X | X | ADD | Arithmetic Addition
64 X X | 0 | 1 | 1 | 0 | 0 | 1 | X | X | X | X
68 X X | 0 | 1 | 1 | 0 | 1 | 0 | X | X | X | X
6C X X | 0 | 1 | 1 | 0 | 1 | 1 | X | X | X | X
70 X X | 0 | 1 | 1 | 1 | 0 | 0 | X | X | X | X | ADC | Arithmetic Addition with Carry
74 X X | 0 | 1 | 1 | 1 | 0 | 1 | X | X | X | X
78 X X | 0 | 1 | 1 | 1 | 1 | 0 | X | X | X | X
7C X X | 0 | 1 | 1 | 1 | 1 | 1 | X | X | X | X
80 X X | 1 | 0 | 0 | 0 | 0 | 0 | X | X | X | X | SUB | Arithmetic Subtract
84 X X | 1 | 0 | 0 | 0 | 0 | 1 | X | X | X | X
88 X X | 1 | 0 | 0 | 0 | 1 | 0 | X | X | X | X
8C X X | 1 | 0 | 0 | 0 | 1 | 1 | X | X | X | X
90 X X | 1 | 0 | 0 | 1 | 0 | 0 | X | X | X | X | SBB | Arithmetic Subtract with Borrow
94 X X | 1 | 0 | 0 | 1 | 0 | 1 | X | X | X | X
98 X X | 1 | 0 | 0 | 1 | 1 | 0 | X | X | X | X
9C X X | 1 | 0 | 0 | 1 | 1 | 1 | X | X | X | X
A0 X X | 1 | 0 | 1 | 0 | 0 | 0 | X | X | X | X | CMP | Arithmetic Compare
A4 X X | 1 | 0 | 1 | 0 | 0 | 1 | X | X | X | X
A8 X X | 1 | 0 | 1 | 0 | 1 | 0 | X | X | X | X
AC X X | 1 | 0 | 1 | 0 | 1 | 1 | X | X | X | X
B0 X X | 1 | 0 | 1 | 1 | 0 | 0 | X | X | X | X | NEG | Arithmetic Negate
B4 X X | 1 | 0 | 1 | 1 | 0 | 1 | X | X | X | X
B8 X X | 1 | 0 | 1 | 1 | 1 | 0 | X | X | X | X | NOT | Logical Not
BC X X | 1 | 0 | 1 | 1 | 1 | 1 | X | X | X | X
C0 X X | 1 | 1 | 0 | 0 | 0 | 0 | X | X | X | X | TEST | Logical Test
C4 X X | 1 | 1 | 0 | 0 | 0 | 1 | X | X | X | X
C8 X X | 1 | 1 | 0 | 0 | 1 | 0 | X | X | X | X
CC X X | 1 | 1 | 0 | 0 | 1 | 1 | X | X | X | X
D0 X X | 1 | 1 | 0 | 1 | 0 | 0 | X | X | X | X | AND | Logical And
D4 X X | 1 | 1 | 0 | 1 | 0 | 1 | X | X | X | X
D8 X X | 1 | 1 | 0 | 1 | 1 | 0 | X | X | X | X
DC X X | 1 | 1 | 0 | 1 | 1 | 1 | X | X | X | X
E0 X X | 1 | 1 | 1 | 0 | 0 | 0 | X | X | X | X | OR | Logical Or
E4 X X | 1 | 1 | 1 | 0 | 0 | 1 | X | X | X | X
E8 X X | 1 | 1 | 1 | 0 | 1 | 0 | X | X | X | X
EC X X | 1 | 1 | 1 | 0 | 1 | 1 | X | X | X | X
F0 X X | 1 | 1 | 1 | 1 | 0 | 0 | X | X | X | X | XOR | Logical Exclusive Or
F4 X X | 1 | 1 | 1 | 1 | 0 | 1 | X | X | X | X
F8 X X | 1 | 1 | 1 | 1 | 1 | 0 | X | X | X | X
FC X X | 1 | 1 | 1 | 1 | 1 | 1 | X | X | X | X

## Version 8 Draft 3 Print
Code | Instruction | [5 empty] | Mo |  | D | S | Name | Instruction | Code | Instruction | [5 empty] | Mo |  | D | S | Name | Instruction
00 X X | 0 | 0 | 0 | 0 | 0 | 0 | X | X | X | X | … | BRK, INT, NOP, Expansion | 80 X X | 1 | 0 | 0 | 0 | 0 | 0 | X | X | X | X | SUB | Arithmetic Subtract
04 X X | 0 | 0 | 0 | 0 | 0 | 1 | X | X | X | X | … | RET, IRET, HLT, WAIT | 84 X X | 1 | 0 | 0 | 0 | 0 | 1 | X | X | X | X
08 X X | 0 | 0 | 0 | 0 | 1 | 0 | X | X | X | X | CALL | Function Call | 88 X X | 1 | 0 | 0 | 0 | 1 | 0 | X | X | X | X
0C X X | 0 | 0 | 0 | 0 | 1 | 1 | X | X | X | X | JMP | Jump Unconditional | 8C X X | 1 | 0 | 0 | 0 | 1 | 1 | X | X | X | X
10 X X | 0 | 0 | 0 | 1 | 0 | 0 | X | X | X | X | JZ | Jump Zero | 90 X X | 1 | 0 | 0 | 1 | 0 | 0 | X | X | X | X | SBB | Arithmetic Subtract with Borrow
14 X X | 0 | 0 | 0 | 1 | 0 | 1 | X | X | X | X | JC | Jump Carry | 94 X X | 1 | 0 | 0 | 1 | 0 | 1 | X | X | X | X
18 X X | 0 | 0 | 0 | 1 | 1 | 0 | X | X | X | X | JS | Jump Sign | 98 X X | 1 | 0 | 0 | 1 | 1 | 0 | X | X | X | X
1C X X | 0 | 0 | 0 | 1 | 1 | 1 | X | X | X | X | JO | Jump Overflow | 9C X X | 1 | 0 | 0 | 1 | 1 | 1 | X | X | X | X
20 X X | 0 | 0 | 1 | 0 | 0 | 0 | X | X | X | X | JP | Jump Parity | A0 X X | 1 | 0 | 1 | 0 | 0 | 0 | X | X | X | X | CMP | Arithmetic Compare
24 X X | 0 | 0 | 1 | 0 | 0 | 1 | X | X | X | X | JNZ | Jump Not Zero | A4 X X | 1 | 0 | 1 | 0 | 0 | 1 | X | X | X | X
28 X X | 0 | 0 | 1 | 0 | 1 | 0 | X | X | X | X | JNC | Jump Not Carry | A8 X X | 1 | 0 | 1 | 0 | 1 | 0 | X | X | X | X
2C X X | 0 | 0 | 1 | 0 | 1 | 1 | X | X | X | X | … | Rotate and Shift | AC X X | 1 | 0 | 1 | 0 | 1 | 1 | X | X | X | X
30 X X | 0 | 0 | 1 | 1 | 0 | 0 | X | X | X | X | MOV, XCHG, LEA, MOVF | Move, Exchange, Load Effective Address, Move Flags | B0 X X | 1 | 0 | 1 | 1 | 0 | 0 | X | X | X | X | NEG | Arithmetic Negate
34 X X | 0 | 0 | 1 | 1 | 0 | 1 | X | X | X | X |  |  | B4 X X | 1 | 0 | 1 | 1 | 0 | 1 | X | X | X | X
38 X X | 0 | 0 | 1 | 1 | 1 | 0 | X | X | X | X |  |  | B8 X X | 1 | 0 | 1 | 1 | 1 | 0 | X | X | X | X | NOT | Logical Not
3C X X | 0 | 0 | 1 | 1 | 1 | 1 | X | X | X | X |  |  | BC X X | 1 | 0 | 1 | 1 | 1 | 1 | X | X | X | X
40 X X | 0 | 1 | 0 | 0 | 0 | 0 | X | X | X | X | PUSH, PUSHF, POPF | Push, Push Flags, Pop Flags | C0 X X | 1 | 1 | 0 | 0 | 0 | 0 | X | X | X | X | TEST | Logical Test
44 X X | 0 | 1 | 0 | 0 | 0 | 1 | X | X | X | X |  |  | C4 X X | 1 | 1 | 0 | 0 | 0 | 1 | X | X | X | X
48 X X | 0 | 1 | 0 | 0 | 1 | 0 | X | X | X | X | POP, PUSH | Pop, Push | C8 X X | 1 | 1 | 0 | 0 | 1 | 0 | X | X | X | X
4C X X | 0 | 1 | 0 | 0 | 1 | 1 | X | X | X | X |  |  | CC X X | 1 | 1 | 0 | 0 | 1 | 1 | X | X | X | X
50 X X | 0 | 1 | 0 | 1 | 0 | 0 | X | X | X | X | INC | Arithmetic Increment | D0 X X | 1 | 1 | 0 | 1 | 0 | 0 | X | X | X | X | AND | Logical And
54 X X | 0 | 1 | 0 | 1 | 0 | 1 | X | X | X | X |  |  | D4 X X | 1 | 1 | 0 | 1 | 0 | 1 | X | X | X | X
58 X X | 0 | 1 | 0 | 1 | 1 | 0 | X | X | X | X | DEC | Arithmetic Decrement | D8 X X | 1 | 1 | 0 | 1 | 1 | 0 | X | X | X | X
5C X X | 0 | 1 | 0 | 1 | 1 | 1 | X | X | X | X |  |  | DC X X | 1 | 1 | 0 | 1 | 1 | 1 | X | X | X | X
60 X X | 0 | 1 | 1 | 0 | 0 | 0 | X | X | X | X | ADD | Arithmetic Addition | E0 X X | 1 | 1 | 1 | 0 | 0 | 0 | X | X | X | X | OR | Logical Or
64 X X | 0 | 1 | 1 | 0 | 0 | 1 | X | X | X | X |  |  | E4 X X | 1 | 1 | 1 | 0 | 0 | 1 | X | X | X | X
68 X X | 0 | 1 | 1 | 0 | 1 | 0 | X | X | X | X |  |  | E8 X X | 1 | 1 | 1 | 0 | 1 | 0 | X | X | X | X
6C X X | 0 | 1 | 1 | 0 | 1 | 1 | X | X | X | X |  |  | EC X X | 1 | 1 | 1 | 0 | 1 | 1 | X | X | X | X
70 X X | 0 | 1 | 1 | 1 | 0 | 0 | X | X | X | X | ADC | Arithmetic Addition with Carry | F0 X X | 1 | 1 | 1 | 1 | 0 | 0 | X | X | X | X | XOR | Logical Exclusive Or
74 X X | 0 | 1 | 1 | 1 | 0 | 1 | X | X | X | X |  |  | F4 X X | 1 | 1 | 1 | 1 | 0 | 1 | X | X | X | X
78 X X | 0 | 1 | 1 | 1 | 1 | 0 | X | X | X | X |  |  | F8 X X | 1 | 1 | 1 | 1 | 1 | 0 | X | X | X | X
7C X X | 0 | 1 | 1 | 1 | 1 | 1 | X | X | X | X |  |  | FC X X | 1 | 1 | 1 | 1 | 1 | 1 | X | X | X | X