## Version 5V Core
Area | Contents | Capacity |  | Pages | Block | Addresses | Notes
RAM | Zero Page | 48 KB | 256 B | 00 | 0000 – 00FF | 0000 0000 XXXX XXXX | Used for variable and immediate data storage. Can be accessed by shortened instructions.
| Program |  | Almost 48 KB | 01 – BF | 0100 – BFFF | 00XX XXXX XXXX XXXX 01XX XXXX XXXX XXXX 10XX XXXX XXXX XXXX | Free memory for user program code.
| Heap | [5 empty] | Free memory for global and dynamic data. Usually starts immediately after program code ends.
| Stack | [5 empty] | Processor stack. Grows downwards. Size defined by loaded program header or top of heap. Hardware overflow detection.
| I/O | 8 KB |  | C0 – DF | 40 – 7F |  | 8 KB of memory mapped I/O. Device memory map partitioning determined by Southbridge. Or mapped to internal RAM or ROM.
ROM | System | 8 KB | Almost 8 KB | E0 – FE | E000 – FEFF |  | Loaders (Floppy/Cassette), Built-in Languages (e.g. BASIC), BIOS, Monitor (Machine Code), Operating System (Kernel & API), Command Processor, Device Drivers.
| Interrupts |  | 256 B | FF | FF00 – FFFF | 1111 1111 000X XXXX | 16 IRQ Hardware Interrupts. 110 INT Software Interrupts. One Non-Maskable Interrupt vector. One Reset vector.
I/O | Non-Volatile | 256 B | 64 B | Ports | 00 – 3F |  | Non-volatile memory for storing BIOS settings. Backed up by battery.
| Chipset |  | 64 B |  | 40 – 7F |  | Chipset Devices on Motherboard (RTC, DMA & Interrupt Controllers, GPIO pins, etc…)
| Expansion |  | 128 B |  | 80 – FF |  | Expansion Slots No. 1 to 8. Each slot has 32 port-mapped 8-bit registers.
Bank | RAM | 640 KB | 64 KB | Banks | 00000 – 0FFFF |  | 16 x 4 KB banks of standard memory.
|  |  | 576 KB |  | 10000 – 9FFFF |  | 144 x 4 KB banks of extended memory.
| ROM | 128 KB | 8 KB |  | A0000 – A1FFF |  | 2 x 4 KB banks of standard ROM.
|  |  | 120 KB |  | A2000 – BFFFF |  | 30 x 4 KB banks of extended ROM.
| I/O | 256 KB | 8 KB |  | C0000 – C1FFF |  | 2 x 4 KB banks of memory mapped I/O. Device memory map partitioning determined by Southbridge.
|  |  | 248 KB |  | C2000 – FFFFF |  | 62 x 4 KB banks of extended I/O. Device memory map partitioning determined by Southbridge.

## Version 5V Lite
Area | Contents | Capacity |  | Pages | Block | Addresses | Notes
RAM | Zero Page | 48 KB | 256 B | 00 | 0000 – 00FF | 0000 0000 XXXX XXXX | Used for variable and immediate data storage. Can be accessed by shortened instructions.
| Program |  | Almost 48 KB | 01 – BF | 0100 – BFFF | 00XX XXXX XXXX XXXX 01XX XXXX XXXX XXXX 10XX XXXX XXXX XXXX | Free memory for user program code.
| Heap | [5 empty] | Free memory for global and dynamic data. Usually starts immediately after program code ends.
| Stack | [5 empty] | Processor stack. Grows downwards. Size defined by loaded program header or top of heap. Hardware overflow detection.
| Bank | 8 KB |  | C0 – DF | C000 – DFFF |  | Two switchable 4 KB memory banks, able to access 64 KB of memory, 8 KB of ROM, and 8 KB of memory mapped I/O. Offboard found/video data. May be mapped to internal RAM or ROM.
ROM | System | 8 KB | Almost 8 KB | E0 – FE | E000 – FEFF |  | Loaders (Floppy/Cassette), Built-in Languages (e.g. BASIC), BIOS, Monitor (Machine Code), Operating System (Kernel & API), Command Processor, Device Drivers.
| Interrupts |  | 256 B | FF | FF00 – FFFF | 1111 1111 000X XXXX | 16 IRQ Hardware Interrupts. 110 INT Software Interrupts. One Non-Maskable Interrupt vector. One Reset vector.
I/O | Non-Volatile | 256 B | 64 B | Ports | 00 – 3F |  | Non-volatile memory for storing BIOS settings. Backed up by battery.
| Chipset |  | 64 B |  | 40 – 7F |  | Chipset Devices on Motherboard (RTC, DMA & Interrupt Controllers, GPIO pins, etc…)
| Expansion |  | 128 B |  | 80 – FF |  | Expansion Slots No. 1 to 8. Each slot has 32 port-mapped 8-bit registers.
Bank | RAM | 640 KB | 64 KB | Banks | 00000 – 0FFFF |  | 16 x 4 KB banks of standard memory.
|  |  | 576 KB |  | 10000 – 9FFFF |  | 144 x 4 KB banks of extended memory.
| ROM | 128 KB | 8 KB |  | A0000 – A1FFF |  | 2 x 4 KB banks of standard ROM.
|  |  | 120 KB |  | A2000 – BFFFF |  | 30 x 4 KB banks of extended ROM.
| I/O | 256 KB | 8 KB |  | C0000 – C1FFF |  | 2 x 4 KB banks of memory mapped I/O. Device memory map partitioning determined by Southbridge.
|  |  | 248 KB |  | C2000 – FFFFF |  | 62 x 4 KB banks of extended I/O. Device memory map partitioning determined by Southbridge.

## Version 5V
Area | Contents | Capacity |  | Pages | Block | Addresses | Notes
RAM | Zero Page | 48 KB | 256 B | 00 | 0000 – 00FF | 0000 0000 XXXX XXXX | Used for variable and immediate data storage. Can be accessed by shortened instructions.
| Program |  | Almost 48 KB | 01 – BF | 0100 – BFFF | 00XX XXXX XXXX XXXX 01XX XXXX XXXX XXXX 10XX XXXX XXXX XXXX | Free memory for user program code.
| Heap | [5 empty] | Free memory for global and dynamic data. Usually starts immediately after program code ends.
| Stack | [5 empty] | Processor stack. Grows downwards. Size defined by loaded program header or top of heap. Hardware overflow detection.
| Bank | 8 KB |  | C0 – DF | C000 – DFFF |  | Two switchable 4 KB memory banks, able to access 640 KB of memory, 128 KB of ROM, and 256 KB of memory mapped I/O. Offboard found/video data.
ROM | System | 8 KB | Almost 8 KB | E0 – FE | E000 – FEFF |  | Loaders (Floppy/Cassette), Built-in Languages (e.g. BASIC), BIOS, Monitor (Machine Code), Operating System (Kernel & API), Command Processor, Device Drivers.
| Interrupts |  | 256 B | FF | FF00 – FFFF | 1111 1111 000X XXXX | 16 IRQ Hardware Interrupts. 110 INT Software Interrupts. One Non-Maskable Interrupt vector. One Reset vector.
I/O | Non-Volatile | 256 B | 64 B | Ports | 00 – 3F |  | Non-volatile memory for storing BIOS settings. Backed up by battery.
| Chipset |  | 64 B |  | 40 – 7F |  | Chipset Devices on Motherboard (RTC, DMA & Interrupt Controllers, GPIO pins, etc…)
| Expansion |  | 128 B |  | 80 – FF |  | Expansion Slots No. 1 to 8. Each slot has 32 port-mapped 8-bit registers.
Bank | RAM | 640 KB | 64 KB | Banks | 00000 – 0FFFF |  | 16 x 4 KB banks of standard memory.
|  |  | 576 KB |  | 10000 – 9FFFF |  | 144 x 4 KB banks of extended memory.
| ROM | 128 KB | 8 KB |  | A0000 – A1FFF |  | 2 x 4 KB banks of standard ROM.
|  |  | 120 KB |  | A2000 – BFFFF |  | 30 x 4 KB banks of extended ROM.
| I/O | 256 KB | 8 KB |  | C0000 – C1FFF |  | 2 x 4 KB banks of memory mapped I/O. Device memory map partitioning determined by Southbridge.
|  |  | 248 KB |  | C2000 – FFFFF |  | 62 x 4 KB banks of extended I/O. Device memory map partitioning determined by Southbridge.

## Version 5.1
Area | Contents | Capacity |  | Pages | Block | Addresses | Notes
RAM | Zero Page | 48 KB | 256 B | 00 | 0000 – 00FF | 0000 0000 XXXX XXXX | Used for variable and immediate data storage. Can be accessed by shortened instructions.
| Program |  | Almost 48 KB | 01 – BF | 0100 – BFFF | 00XX XXXX XXXX XXXX 01XX XXXX XXXX XXXX 10XX XXXX XXXX XXXX | Free memory for user program code.
| Heap | [5 empty] | Free memory for global and dynamic data. Usually starts immediately after program code ends.
| Stack | [5 empty] | Processor stack. Grows downwards. Size defined by loaded program header or top of heap. Hardware overflow detection.
| Banked | 8 KB |  | C0 – DF | C000 – DFFF |  | Several switchable 8 KB memory banks. Sound/video data could be placed here too.
ROM | System | 8 KB | Almost 8 KB | E0 – FE | E000 – FEFF |  | Loaders (Floppy/Cassette), Built-in Languages (e.g. BASIC), BIOS, Monitor (Machine Code), Operating System (Kernel & API), Command Processor, Device Drivers.
| Interrupts |  | 256 B | FF | FF00 – FFFF | 1111 1111 000X XXXX | 16 IRQ Hardware Interrupts. 110 INT Software Interrupts. One Non-Maskable Interrupt vector. One Reset vector.
I/O | Non-Volatile | 256 B | 64 B | Ports | 0000 – 003F |  | Non-volatile memory for storing BIOS settings. Backed up by battery.
| Chipset |  | 64 B |  | 0040 – 007F |  | Chipset Devices on Motherboard (RTC, DMA & Interrupt Controllers, GPIO pins, etc…)
| Expansion |  | 128 B |  | 0080 – 00FF |  | Expansion Slots No. 1 to 8. Each slot has 32 port-mapped 8-bit registers.

## Version 5 Scale
0 | 0 | RAM
1 | 1
2 | 2
3 | 3
4 | 4
5 | 5
6 | 6
7 | 7
8 | 8
9 | 9
10 | A
11 | B
12 | C
13 | D
14 | E
15 | F
16 | 10
17 | 11
18 | 12
19 | 13
20 | 14
21 | 15
22 | 16
23 | 17
24 | 18
25 | 19
26 | 1A
27 | 1B
28 | 1C
29 | 1D
30 | 1E
31 | 1F
32 | 20
33 | 21
34 | 22
35 | 23
36 | 24
37 | 25
38 | 26
39 | 27
40 | 28
41 | 29
42 | 2A
43 | 2B
44 | 2C
45 | 2D
46 | 2E
47 | 2F
48 | 30
49 | 31
50 | 32
51 | 33
52 | 34
53 | 35
54 | 36
55 | 37
56 | 38
57 | 39
58 | 3A
59 | 3B
60 | 3C
61 | 3D
62 | 3E
63 | 3F
64 | 40
65 | 41
66 | 42
67 | 43
68 | 44
69 | 45
70 | 46
71 | 47
72 | 48
73 | 49
74 | 4A
75 | 4B
76 | 4C
77 | 4D
78 | 4E
79 | 4F
80 | 50
81 | 51
82 | 52
83 | 53
84 | 54
85 | 55
86 | 56
87 | 57
88 | 58
89 | 59
90 | 5A
91 | 5B
92 | 5C
93 | 5D
94 | 5E
95 | 5F
96 | 60
97 | 61
98 | 62
99 | 63
100 | 64
101 | 65
102 | 66
103 | 67
104 | 68
105 | 69
106 | 6A
107 | 6B
108 | 6C
109 | 6D
110 | 6E
111 | 6F
112 | 70
113 | 71
114 | 72
115 | 73
116 | 74
117 | 75
118 | 76
119 | 77
120 | 78
121 | 79
122 | 7A
123 | 7B
124 | 7C
125 | 7D
126 | 7E
127 | 7F
128 | 80
129 | 81
130 | 82
131 | 83
132 | 84
133 | 85
134 | 86
135 | 87
136 | 88
137 | 89
138 | 8A
139 | 8B
140 | 8C
141 | 8D
142 | 8E
143 | 8F
144 | 90
145 | 91
146 | 92
147 | 93
148 | 94
149 | 95
150 | 96
151 | 97
152 | 98
153 | 99
154 | 9A
155 | 9B
156 | 9C
157 | 9D
158 | 9E
159 | 9F
160 | A0
161 | A1
162 | A2
163 | A3
164 | A4
165 | A5
166 | A6
167 | A7
168 | A8
169 | A9
170 | AA
171 | AB
172 | AC
173 | AD
174 | AE
175 | AF
176 | B0
177 | B1
178 | B2
179 | B3
180 | B4
181 | B5
182 | B6
183 | B7
184 | B8
185 | B9
186 | BA
187 | BB
188 | BC
189 | BD
190 | BE
191 | BF
192 | C0 | BANK
193 | C1
194 | C2
195 | C3
196 | C4
197 | C5
198 | C6
199 | C7
200 | C8
201 | C9
202 | CA
203 | CB
204 | CC
205 | CD
206 | CE
207 | CF
208 | D0
209 | D1
210 | D2
211 | D3
212 | D4
213 | D5
214 | D6
215 | D7
216 | D8
217 | D9
218 | DA
219 | DB
220 | DC
221 | DD
222 | DE
223 | DF
224 | E0 | ROM
225 | E1
226 | E2
227 | E3
228 | E4
229 | E5
230 | E6
231 | E7
232 | E8
233 | E9
234 | EA
235 | EB
236 | EC
237 | ED
238 | EE
239 | EF
240 | F0
241 | F1
242 | F2
243 | F3
244 | F4
245 | F5
246 | F6
247 | F7
248 | F8
249 | F9
250 | FA
251 | FB
252 | FC
253 | FD
254 | FE
255 | FF
256 | 100

## Version 5 IV
Area | Contents | Capacity |  | Pages | Block | Addresses | Notes
RAM | Zero Page | 48 KB | 256 B | 00 | 0000 – 00FF | 0000 0000 XXXX XXXX | Used for variable and immediate data storage. Can be accessed by shortened instructions.
| Program |  | Up to 48 KB | 01 – BF | 0100 – BFFF | 00XX XXXX XXXX XXXX 01XX XXXX XXXX XXXX 10XX XXXX XXXX XXXX | Free memory for user program code.
| Heap | [5 empty] | Free memory for global and dynamic data. Usually starts immediately after program code ends.
| Stack | [5 empty] | Processor stack. Grows downwards. Size defined by loaded program header or top of heap. Hardware overflow detection.
| Banked | 8 KB | Almost 8 KB | C0 – DE | C000 – DEFF |  | Several switchable 8 KB memory banks. Sound data should be placed here too.
I/O | Non-Volatile |  | 64 B | DF | DF00 – DF3F |  | Non-volatile memory for storing BIOS settings. Backed up by battery.
| Chipset |  | 64 B |  | DF40 – DF7F |  | Chipset Devices on Motherboard (RTC, DMA & Interrupt Controllers, GPIO pins, etc…)
| Expansion |  | 128 B |  | DF80 – DFFF |  | Expansion Slots No. 1 to 8. Each slot has sixteen memory-mapped 8-bit registers (16 bytes each).
ROM | System | 8 KB | Almost 8 KB | E0 – FE | E000 – FEFF |  | Loaders (Floppy/Cassette), Built-in Languages (e.g. BASIC), BIOS, Monitor (Machine Code), Operating System (Kernel & API), Command Processor, Device Drivers.
| Interrupts |  | 256 B | FF | FF00 – FFFF | 1111 1111 000X XXXX | 16 IRQ Hardware Interrupts. 110 INT Software Interrupts. One Non-Maskable Interrupt vector. One Reset vector.

## Version 5 III
Area | Contents | Capacity |  | Pages | Block | Addresses | Notes
RAM | Zero Page | 48 KB | 256 B | 00 | 0000 – 00FF | 0000 0000 XXXX XXXX | Used for variable and immediate data storage. Can be accessed by shortened instructions.
| Program |  | Up to 48 KB | 01 – BF | 0100 – BFFF | 00XX XXXX XXXX XXXX 01XX XXXX XXXX XXXX 10XX XXXX XXXX XXXX | Free memory for user program code.
| Heap | [5 empty] | Free memory for global and dynamic data. Usually starts immediately after program code ends.
| Stack | [5 empty] | Processor stack. Grows downwards. Size defined by loaded program header or top of heap. Hardware overflow detection.
| Banked | 8 KB | Almost 8 KB | C0 – DE | C000 – DEFF |  | Several switchable 8 KB memory banks. Sound data should be placed here too.
I/O | Non-Volatile |  | 64 B | DF | DF00 – DF3F |  | Non-volatile memory for storing BIOS settings. Backed up by battery.
| Chipset |  | 64 B |  | DF40 – DF7F |  | Chipset Devices on Motherboard (RTC, DMA & Interrupt Controllers, GPIO pins, etc…)
| Expansion |  | 128 B |  | DF80 – DFFF |  | Expansion Slots No. 1 to 8. Each slot has sixteen memory-mapped 8-bit registers (16 bytes each).
ROM | System | 8 KB | Almost 8 KB | E0 – FE | E000 – FEFF |  | Loaders (Floppy/Cassette), Built-in Languages (e.g. BASIC), BIOS, Monitor (Machine Code), Operating System (Kernel & API), Command Processor, Device Drivers.
| Interrupt Vectors |  | 32 B | FF | FF00 – FF1F | 1111 1111 000X XXXX | 16 IRQ Hardware Interrupts. Invoked by IRQ pins. INT 00 to INT 0F.
|  |  | 220 B |  | FF20 – FFFB | 1111 1111 XXXX XXXX | 110 INT Software Interrupts. Invoked via INT instruction (no pins). INT 10 to INT FD. (Includes BRK and INTO vectors.)
|  |  | 2 B |  | FFFC – FFFD | 1111 1111 1111 110X | One Non-maskable interrupt vector. Invoked via NMI pin. INT 7E.
|  |  | 2 B |  | FFFE – FFFF | 1111 1111 1111 111X | One Reset vector. Invoked via Reset pin. INT 7F.

## Version 5 II
Area | Contents | Capacity |  | Pages | Block | Addresses | Notes
RAM | Zero Page | 48 KB | 256 B | 00 | 0000 – 00FF | 0000 0000 XXXX XXXX | Used for variable and immediate data storage. Can be accessed by shortened instructions.
| Program |  | Up to 48 KB | 01 – BF | 0100 – BFFF | 00XX XXXX XXXX XXXX 01XX XXXX XXXX XXXX 10XX XXXX XXXX XXXX | Free memory for user program code.
| Heap | [5 empty] | Free memory for global and dynamic data. Usually starts immediately after program code ends.
| Stack | [5 empty] | Processor stack. Grows downwards. Size defined by loaded program header or top of heap. Hardware overflow detection.
| Banked | 8 KB | Almost 8 KB | C0 – DE | C000 – DEFF |  | Several switchable 8 KB memory banks. Sound data should be placed here too.
I/O | Non-Volatile |  | 64 B | DF | DF00 – DF3F |  | Non-volatile memory for storing BIOS settings. Backed up by battery.
| Chipset |  | 64 B |  | DF40 – DF7F |  | Chipset Devices on Motherboard (RTC, DMA & Interrupt Controllers, GPIO pins, etc…)
| Expansion Slots |  | 16 B |  | DF80 – DF8F |  | Expansion Slot No. 1
|  |  | 16 B |  | DF90 – DF9F |  | Expansion Slot No. 2
|  |  | 16 B |  | DFA0 – DFAF |  | Expansion Slot No. 3
|  |  | 16 B |  | DFB0 – DFBF |  | Expansion Slot No. 4
|  |  | 16 B |  | DFC0 – DFCF |  | Expansion Slot No. 5
|  |  | 16 B |  | DFD0 – DFDF |  | Expansion Slot No. 6
|  |  | 16 B |  | DFE0 – DFEF |  | Expansion Slot No. 7
|  |  | 16 B |  | DFF0 – DFFF |  | Expansion Slot No. 8
ROM | System | 8 KB | Almost 8 KB | E0 – FE | E000 – FEFF |  | Loaders (Floppy/Cassette), Built-in Languages (e.g. BASIC), BIOS, Monitor (Machine Code), Operating System (Kernel & API), Command Processor, Device Drivers.
| Interrupt Vectors |  | 32 B | FF | FF00 – FF1F | 1111 1111 000X XXXX | 16 IRQ Hardware Interrupts. Invoked by IRQ pins. INT 00 to INT 0F.
|  |  | 220 B |  | FF20 – FFFB | 1111 1111 XXXX XXXX | 110 INT Software Interrupts. Invoked via INT instruction (no pins). INT 10 to INT FD. (Includes BP and INTO vectors.)
|  |  | 2 B |  | FFFC – FFFD | 1111 1111 1111 110X | One Non-maskable interrupt vector. Invoked via NMI pin. INT 7E.
|  |  | 2 B |  | FFFE – FFFF | 1111 1111 1111 111X | One Reset vector. Invoked via Reset pin. INT 7F.

## Version 5 I
Area | Contents | Capacity |  | Pages | Block | Addresses | Notes
RAM | Zero Page | 48 KB | 256 B | 00 | 0000 – 00FF | 0000 0000 XXXX XXXX | Used for variable and immediate data storage. Can be accessed by shortened instructions.
| Program |  | Up to 48 KB | 01 – BF | 0100 – BFFF | 00XX XXXX XXXX XXXX 01XX XXXX XXXX XXXX 10XX XXXX XXXX XXXX | Free memory for user program code.
| Heap | [5 empty] | Free memory for global and dynamic data. Usually starts immediately after program code ends.
| Stack | [5 empty] | Processor stack. Grows downwards. Size defined by loaded program header or top of heap. Hardware overflow detection.
| Banked | 8 KB | Almost 8 KB | C0 – DE | C000 – DEFF |  | Several switchable 8 KB memory banks. Sound data should be placed here too.
I/O | Non-Volatile |  | 64 B | DF | DF00 – DF3F |  | Non-volatile memory for storing BIOS settings. Backed up by battery.
| Chipset |  | 64 B |  | DF40 – DF7F |  | Chipset Devices on Motherboard (RTC, DMA & Interrupt Controllers, GPIO pins, etc…)
| Slot 1 |  | 16 B |  | DF80 – DF8F |  | Expansion Slot No. 1
| Slot 2 |  | 16 B |  | DF90 – DF9F |  | Expansion Slot No. 2
| Slot 3 |  | 16 B |  | DFA0 – DFAF |  | Expansion Slot No. 3
| Slot 4 |  | 16 B |  | DFB0 – DFBF |  | Expansion Slot No. 4
| Slot 5 |  | 16 B |  | DFC0 – DFCF |  | Expansion Slot No. 5
| Slot 6 |  | 16 B |  | DFD0 – DFDF |  | Expansion Slot No. 6
| Slot 7 |  | 16 B |  | DFE0 – DFEF |  | Expansion Slot No. 7
| Slot 8 |  | 16 B |  | DFF0 – DFFF |  | Expansion Slot No. 8
ROM | System | 8 KB | Almost 8 KB | E0 – FE | E000 – FEFF |  | Loaders (Floppy/Cassette), Built-in Languages (e.g. BASIC), BIOS, Monitor (Machine Code), Operating System (Kernel & API), Command Processor, Device Drivers.
| IRQ Vectors |  | 32 B | FF | FF00 – FF1F | 1111 1111 000X XXXX | 16 IRQ Hardware Interrupts. Invoked by IRQ pins. INT 00 to INT 0F.
| INT Vectors |  | 220 B |  | FF20 – FFFB | 1111 1111 XXXX XXXX | 110 INT Software Interrupts. Invoked via INT instruction (no pins). INT 10 to INT FD. (Includes BP and INTO vectors.)
| NMI Vector |  | 2 B |  | FFFC – FFFD | 1111 1111 1111 110X | One Non-maskable interrupt vector. Invoked via NMI pin. INT 7E.
| Reset Vector |  | 2 B |  | FFFE – FFFF | 1111 1111 1111 111X | One Reset vector. Invoked via Reset pin. INT 7F.

## Version 4.1
Area | Contents | Capacity |  | Pages | Block | Addresses | Notes
RAM | Zero Page | 48 KB | 256 B | 00 | 0000 – 00FF | 0000 0000 XXXX XXXX | Used for variable and immediate data storage. Can be accessed by shortened instructions.
| Program |  | Up to 48 KB | 01 – BF | 0100 – BFFF | 00XX XXXX XXXX XXXX 01XX XXXX XXXX XXXX 10XX XXXX XXXX XXXX | Free memory for user program code.
| Heap | [5 empty] | Free memory for global and dynamic data. Usually starts immediately after program code ends.
| Stack | [5 empty] | Processor stack. Grows downwards. Size defined by loaded program header or top of heap. Software overflow detection.
| Banked | 8 KB | Almost 8 KB | C0 – DD | C000 – DDFF |  | Several switchable memory banks.
I/O | Sound |  | 256 B | DE | DE00 – DEFF |  | Sound I/O. Registers for the Programmable Sound Generator.
| Chipset |  | 32 B | DF | DF00 – DF1F |  | Chipset Devices on Motherboard (RTC, DMA & Interrupt Controllers, GPIO pins, etc…)
| Unassigned |  | 16 B |  | DF20 – DF2F |  | Unassigned.
|  |  | 16 B |  | DF30 – DF3F |  | Unassigned.
|  |  | 16 B |  | DF40 – DF4F |  | Unassigned.
|  |  | 16 B |  | DF50 – DF5F |  | Unassigned.
|  |  | 16 B |  | DF60 – DF6F |  | Unassigned.
|  |  | 16 B |  | DF70 – DF7F |  | Unassigned.
| Slot 1 |  | 16 B |  | DF80 – DF8F |  | Expansion Slot No. 1
| Slot 2 |  | 16 B |  | DF90 – DF9F |  | Expansion Slot No. 2
| Slot 3 |  | 16 B |  | DFA0 – DFAF |  | Expansion Slot No. 3
| Slot 4 |  | 16 B |  | DFB0 – DFBF |  | Expansion Slot No. 4
| Slot 5 |  | 16 B |  | DFC0 – DFCF |  | Expansion Slot No. 5
| Slot 6 |  | 16 B |  | DFD0 – DFDF |  | Expansion Slot No. 6
| Slot 7 |  | 16 B |  | DFE0 – DFEF |  | Expansion Slot No. 7
| Slot 8 |  | 16 B |  | DFF0 – DFFF |  | Expansion Slot No. 8
ROM | System | 8 KB | Almost 8 KB | E0 – FE | E000 – FEFF |  | Loaders (Floppy/Cassette), Built-in Languages (e.g. BASIC), BIOS, Monitor (Machine Code), Operating System (Kernel & API), Command Processor, Device Drivers.
| IRQ Vectors |  | 32 B | FF | FF00 – FF1F | 1111 1111 000X XXXX | 16 IRQ Hardware Interrupts. Invoked by IRQ pins. INT 00 to INT 0F.
| INT Vectors |  | 220 B |  | FF20 – FFFB | 1111 1111 XXXX XXXX | 110 INT Software Interrupts. Invoked via INT instruction (no pins). INT 10 to INT FD. (Includes BP and INTO vectors.)
| NMI Vector |  | 2 B |  | FFFC – FFFD | 1111 1111 1111 110X | One Non-maskable interrupt vector. Invoked via NMI pin. INT 7E.
| Reset Vector |  | 2 B |  | FFFE – FFFF | 1111 1111 1111 111X | One Reset vector. Invoked via Reset pin. INT 7F.

## Version 4.0
Type | Area | Contents | Capacity |  | Pages | Block | Addresses | Notes
RAM |  | Zero Page | 48 KB | 256 B | 00 | 0000 – 00FF | 0000 0000 XXXX XXXX | Used for variable and immediate data storage. Can be accessed by shortened instructions.
|  | Program |  | Up to 48 KB | 01 – BF | 0100 – BFFF | 00XX XXXX XXXX XXXX 01XX XXXX XXXX XXXX 10XX XXXX XXXX XXXX | Free memory for user program code.
|  | Heap | [5 empty] | Free memory for global and dynamic data. Usually starts immediately after program code ends.
|  | Stack | [5 empty] | Processor stack. Grows downwards. Size defined by loaded program header or top of heap. Software overflow detection.
I/O | Video |  | 8 KB | Almost 8 KB | C0 – DD | C000 – DDFF |  | Unused because Video memory is off-board (16 KB). May be used as extra program or data memory.
| Sound |  |  | 256 B | DE | DE00 – DEFF |  | Sound I/O. Registers for the Programmable Sound Generator.
| Expansion | Slot 1 |  | 16 B | DF | DF00 – DF0F |  | Timer Card: Interval Timer, Watchdog Timer, Real-Time Clock.
|  | Slot 2 |  | 16 B |  | DF10 – DF1F |  | Human Interface Card: Keyboard Controller, Mouse Controller.
|  | Slot 3 |  | 16 B |  | DF20 – DF2F |  | Graphics Card: Composite Video Graphics Adapter.
|  | Slot 4 |  | 16 B |  | DF30 – DF3F |  | Sound Card: Programmable Sound Generator. (May not be necessary.)
|  | Slot 5 |  | 16 B |  | DF40 – DF4F |  | I/O Card: Dual Serial Ports, Dual Parallel Ports.
|  | Slot 6 |  | 16 B |  | DF50 – DF5F |  | Network Card: Network Interface Adapter.
|  | Slot 7 |  | 16 B |  | DF60 – DF6F |  | Disk Controller Card: Floppy-Disk Controller, Hard-Disk Controller.
|  | Slot 8 |  | 16 B |  | DF70 – DF7F |  | Maths Coprocessor Card: Mathematics Coprocessor.
|  | Slot 9 |  | 16 B |  | DF80 – DF8F |  | Unassigned/empty slot. Potentially used for Graphics/Other Coprocessor. May be any other device card.
|  | Slot 10 |  | 16 B |  | DF90 – DF9F |  | Tape Controller Card: Cassette Deck Controller, Paper Tape Punch Controller.
|  | Slot 11 |  | 16 B |  | DFA0 – DFAF |  | Miscellaneous Card: Thermal Printer Controller, Game Controller Ports, GPIO Pins, Hexadecimal Display, PC Speaker/Buzzer.
|  | Slot 12 |  | 16 B |  | DFB0 – DFBF |  | Unassigned/empty slot. May be any other device card.
|  | Slot 13 |  | 16 B |  | DFC0 – DFCF |  | Unassigned/empty slot. May be any other device card.
|  | Slot 14 |  | 16 B |  | DFD0 – DFDF |  | Unassigned/empty slot. May be any other device card.
|  | Slot 15 |  | 16 B |  | DFE0 – DFEF |  | Unassigned/empty slot. May be any other device card.
|  | Slot 16 |  | 16 B |  | DFF0 – DFFF |  | Unassigned/empty slot. May be any other device card.
ROM | System ROM |  | 8 KB | Almost 8 KB | E0 – FE | E000 – FEFF |  | Loaders (Floppy/Cassette), Built-in Languages (e.g. BASIC), BIOS, Monitor (Machine Code), Operating System (Kernel & API), Command Processor, Device Drivers.
| Interrupt Vector Table | IRQ Vectors |  | 32 B | FF | FF00 – FF1F | 1111 1111 000X XXXX | 16 IRQ Hardware Interrupts. Invoked by IRQ pins. INT 00 to INT 0F.
|  | INT Vectors |  | 220 B |  | FF20 – FFFB | 1111 1111 XXXX XXXX | 110 INT Software Interrupts. Invoked via INT instruction (no pins). INT 10 to INT FD. (Includes BP and INTO vectors.)
|  | NMI Vector |  | 2 B |  | FFFC – FFFD | 1111 1111 1111 110X | One Non-maskable interrupt vector. Invoked via NMI pin. INT 7E.
|  | Reset Vector |  | 2 B |  | FFFE – FFFF | 1111 1111 1111 111X | One Reset vector. Invoked via Reset pin. INT 7F.

## Version 3.0
Type | Area | Contents | Capacity |  | Pages | Block | Addresses | Notes
RAM |  | Zero Page | 32 KB | 256 B | 00 | 0000 – 00FF | 0000 0000 XXXX XXXX | Used for variable and immediate data storage. Can be accessed by shortened instructions.
|  | User Memory |  | 24 KB – 31 KB | 01 – (5F – 7B) | 0100 – (5FFF – 7BFF) | 0XXX XXXX XXXX XXXX | Free memory for user programs and data storage.
|  | Stack |  | 1 KB – 8 KB | (60 – 7C) – 7F | (6000 – 7C00) – 7FFF | 011X XXXX XXXX XXXX | Processor stack. Starts at 7FFF and grows down. Can be as large as 8 KB or as small as 1 KB... 3 bits in the Status/Flags Register mask the width of the Stack Pointer from 10 to 13 bits wide.
I/O | Video |  | 12 KB | 8 KB | 80 – 9F | 8000 – 9FFF | 100X XXXX XXXX XXXX | Unused because Video memory is off-board (16 KB). May be used as extra free memory or as extended sound memory.
| Sound |  |  | 4 KB | A0 – AF | A000 – AFFF | 1010 XXXX XXXX XXXX | Sound memory. Used to store instructions and data for the Programmable Sound Generator.
| Expansion | Slot 1 | 4 KB | 256 B | B0 | B000 – B0FF | 1011 0000 XXXX XXXX | Timer Card: Interval Timer, Watchdog Timer, Real-Time Clock.
|  | Slot 2 |  | 256 B | B1 | B100 – B1FF | 1011 0001 XXXX XXXX | Human Interface Card: Keyboard Controller, Mouse Controller.
|  | Slot 3 |  | 256 B | B2 | B200 – B2FF | 1011 0010 XXXX XXXX | Graphics Card: Composite Video Graphics Adapter.
|  | Slot 4 |  | 256 B | B3 | B300 – B3FF | 1011 0011 XXXX XXXX | Sound Card: Programmable Sound Generator.
|  | Slot 5 |  | 256 B | B4 | B400 – B4FF | 1011 0100 XXXX XXXX | I/O Card: Dual Serial Ports, Dual Parallel Ports.
|  | Slot 6 |  | 256 B | B5 | B500 – B5FF | 1011 0101 XXXX XXXX | Network Card: Network Interface Adapter.
|  | Slot 7 |  | 256 B | B6 | B600 – B6FF | 1011 0110 XXXX XXXX | Disk Controller Card: Floppy-Disk Controller, Hard-Disk Controller.
|  | Slot 8 |  | 256 B | B7 | B700 – B7FF | 1011 0111 XXXX XXXX | Maths Coprocessor Card: Mathematics Coprocessor.
|  | Slot 9 |  | 256 B | B8 | B800 – B8FF | 1011 1000 XXXX XXXX | Unassigned/empty slot. Potentially used for Graphics/Other Coprocessor. May be any other device card.
|  | Slot 10 |  | 256 B | B9 | B900 – B9FF | 1011 1001 XXXX XXXX | Tape Controller Card: Cassette Deck Controller, Paper Tape Punch Controller.
|  | Slot 11 |  | 256 B | BA | BA00 – BAFF | 1011 1010 XXXX XXXX | Miscellaneous Card: Thermal Printer Controller, Game Controller Ports, GPIO Pins, Hexadecimal Display, PC Speaker/Buzzer.
|  | Slot 12 |  | 256 B | BB | BB00 – BBFF | 1011 1011 XXXX XXXX | Unassigned/empty slot. May be any other device card.
|  | Slot 13 |  | 256 B | BC | BC00 – BCFF | 1011 1100 XXXX XXXX | Unassigned/empty slot. May be any other device card.
|  | Slot 14 |  | 256 B | BD | BD00 – BDFF | 1011 1101 XXXX XXXX | Unassigned/empty slot. May be any other device card.
|  | Slot 15 |  | 256 B | BE | BE00 – BEFF | 1011 1110 XXXX XXXX | Unassigned/empty slot. May be any other device card.
|  | Slot 16 |  | 256 B | BF | BF00 – BFFF | 1011 1111 XXXX XXXX | Unassigned/empty slot. May be any other device card.
ROM | System ROM |  | 16 KB | 16 KB | C0 – FE | C000 – FEFF | 11XX XXXX XXXX XXXX | Loaders (Floppy/Cassette), Built-in Languages (e.g. BASIC), BIOS, Monitor (Machine Code), Operating System (Kernel & API), Command Processor, Device Drivers.
| Interrupt Vector Table | IRQ Vectors |  | 32 B | FF | FF00 – FF1F | 1111 1111 000X XXXX | 16 IRQ Hardware Interrupts. Invoked by IRQ pins. INT 00 to INT 0F.
|  | INT Vectors |  | 220 B |  | FF20 – FFFB | 1111 1111 XXXX XXXX | 110 INT Software Interrupts. Invoked via INT instruction (no pins). INT 10 to INT FD. (Or 1 soft. int. that calls BIOS/OS.)
|  | NMI Vector |  | 2 B |  | FFFC – FFFD | 1111 1111 1111 110X | One Non-maskable interrupt vector. Invoked via NMI pin. INT 7E.
|  | Reset Vector |  | 2 B |  | FFFE – FFFF | 1111 1111 1111 111X | One Reset vector. Invoked via Reset pin. INT 7F.

## Version 2.1
Type | Area | Contents | Capacity | Pages | Block | Addresses | Notes
RAM | Lower | Zero Page | 256 B | 00 | 00 0000 – 00 00FF | 0000 0000 0000 0000 XXXX XXXX | Used for variable and immediate data storage. Can be accessed by shortened instructions.
|  | REST OF BANK 0 | FILL THIS IN LATER | 01 – FF | 00 0100 – 00 FFFF
I/O | [6 empty] | Video/sound/etc
ROM | [6 empty] | os, loaders, bios, etc
interrupt and reset vectors

## Version 2.0
Area | Banks | Pages | Block | Contents | Type | Capacity | Addresses | Notes
Lower | 00 | 00 | 00 0000 – 00 00FF | Zero Page | ROM | 256 B | 0000 0000 0000 0000 XXXX XXXX | Used for variable and immediate data storage. Can be accessed by shortened instructions.
|  | 01 – FF | 00 0100 – 00 FFFF | REST OF BANK 0 |  | FILL THIS IN LATER |  | interrupt and reset vectors, i/o,

## Version 1.5
Memory Block | Contents | Memory Area | Area Capacity | Block Start | Notes
00 0000 – 01 0000 | RAM | Lower | 64 KB | 0000 0000 0000 0000 0000 0000 | Total E8,7EE0/15,236,832 Bytes (~14,880 KB/~14.53 MB) of "Free Memory". This is the "Conventional Memory" space.
01 0000 – E8 0000 |  | Upper | >14.5 MB | 0000 0001 0000 0000 0000 0000
E8 0000 – EC 0000 | Video | Restricted | 256 KB | 1110 1000 0000 0000 0000 0000 | VGA memory allowance.
EC 0000 – EF 0000 | Sound |  | 192 KB | 1110 1100 0000 0000 0000 0000 | Memory for storing sound effects and main theme/song. 16-bit words. See Additions.txt
EF 0000 – EF 0800 | Interrupt Vectors |  | 2 KB | 1110 1111 0000 0000 0000 0000 | 256 vectors, x2 for hardware, x4 bytes for storing jump instructions. On separate RAM.
EF 0800 – EF 0900 | I/O (Expansion) |  | 256 B | 1110 1111 0000 1000 0000 0000 | x64 8-bit expansion slots (plus 24-bits for control).
EF 0900 – EF 0910 | I/O (General) |  | 16 B | 1110 1111 0000 1001 0000 0000 | x128 Exposed/raw/floating (pulled down) pins for random I/O use.
EF 0910 – EF 0914 | I/O (Configuration) |  | 4 B | 1110 1111 0000 1001 0001 0000 | x32 Motherboard headers for system config (for OS).
EF 0914 – EF 0918 | I/O (Joystick) |  | 4 B | 1110 1111 0000 1001 0001 0100 | x4 Joystick/Paddle ports.
EF 0918 – EF 091C | I/O (Sound Controls) |  | 4 B | 1110 1111 0000 1001 0001 0100 | x32 Control lines in Sound port. Used to control sound card and instigate sound effects.
EF 091C – EF 0920 | I/O (Sound Registers) |  | 4 B | 1110 1111 0000 1001 0001 1000 | x4 8-bit registers in Sound port. Used to control tempo, pitch, etc…
EF 0920 – F0 0000 | RAM | Extended | >62 KB | 1110 1111 0000 1001 0001 1100 | Assumed for OS/Stack use.
F0 0000 – 100 0000 | ROM |  | 1 MB | 1111 0000 0000 0000 0000 0000

## Version 1.4
Memory Block | Contents | Memory Area | Area Capacity | Block Start | Notes
00 0000 – 01 0000 | RAM | Lower | 64 KB | 0000 0000 0000 0000 0000 0000 | Total E8,FEE0/15,269,600 Bytes (~14,912 KB/~14.56 MB) of "Free Memory".
01 0000 – E8 0000 |  | Conventional | >14.5 MB | 0000 0001 0000 0000 0000 0000
EF 0120 – F0 0000 |  | Upper | >64 KB | 1110 1111 0000 0001 0001 1100 | Assumed for OS use.
EF 0000 – EF 0100 | I/O (Expansion) | Extended | 256 B | 1110 1111 0000 0000 0000 0000 | x64 8-bit expansion slots (plus 24-bits for control).
EF 0100 – EF 0110 | I/O (General) |  | 16 B | 1110 1111 0000 0001 0000 0000 | x128 Exposed/raw/floating (pulled down) pins for random I/O use.
EF 0110 – EF 0114 | I/O (Configuration) |  | 4 B | 1110 1111 0000 0001 0001 0000 | x32 Motherboard headers for system config (for OS).
EF 0114 – EF 0118 | I/O (Joystick) |  | 4 B | 1110 1111 0000 0001 0001 0100 | x4 Joystick/Paddle ports.
EF 0118 – EF 011C | I/O (Sound Controls) |  | 4 B | 1110 1111 0000 0001 0001 0100 | x32 Control lines in Sound port. Used to control sound card and instigate sound effects.
EF 011C – EF 0120 | I/O (Sound Registers) |  | 4 B | 1110 1111 0000 0001 0001 1000 | x4 8-bit registers in Sound port. Used to control tempo, pitch, etc…
EC 0000 – EF 0000 | Sound |  | 192 KB | 1110 1100 0000 0000 0000 0000 | Memory for storing sound effects and main theme/song. 16-bit words. See Additions.txt
E8 0000 – EC 0000 | Video |  | 256 KB | 1110 1000 0000 0000 0000 0000 | VGA memory allowance.
F0 0000 – 100 0000 | ROM |  | 1 MB | 1111 0000 0000 0000 0000 0000

## Version 1.3
Memory Block | Contents | Memory Area | Block Capacity | Area Capacity | Block Start
0 0000 – 5 0000 | RAM (Free) | Conventional | 320 | 320 | 000 0000 0000 0000 0000
5 0000 – 7 0000 | ROM (OS) | Extended | 128 | 183+1/2 | 101 0000 0000 0000 0000
7 0000 – 7 C000 | Video |  | 48 |  | 111 0000 0000 0000 0000
7 C000 – 7 D000 | Sound |  | 4 |  | 111 1100 0000 0000 0000
7 D000 – 7 DD70 | General I/O |  | 3+54/64 (3952) |  | 111 1101 0000 0000 0000
7 DD70 – 7 DD80 | Joystick I/O (x2) |  | 1/64 (16) |  | 111 1101 1101 0111 0000
7 DD80 – 7 DDC0 | Control I/O (x8) |  | 1/16 (64) |  | 111 1101 1101 1000 0000
7 DDC0 – 7 DE00 | Expansion I/O (x8) |  | 1/16 (64) |  | 111 1101 1101 1100 0000
7 DE00 – 7 DF00 | Hard Interrupts | Restricted | 1/4 (256) | 8+1/2 | 111 1101 1110 0000 0000
7 DF00 – 7 E000 | Soft Interrupts |  | 1/4 (256) |  | 111 1101 1111 0000 0000
7 E000 – 7 F000 | Stack (Data) |  | 4 |  | 111 1110 0000 0000 0000
7 F000 – 8 0000 | Stack (Instruction) |  | 4 |  | 111 1111 0000 0000 0000

## Version 1.2
Memory Block | Contents | Capacity
0 0000 – 5 6FFF | RAM (Free) | 348 KB
5 7000 – 7 6FFF | ROM (OS) | 128 KB
7 7000 – 7 EFFF | Video | 32 KB
7 F000 – 7 F3FF | Sound | 1 KB
7 F400 – 7 F6FF | General I/O | 768 B
7 F700 – 7 F7FF | Interrupt Vectors | 256 B
7 F800 – 7 FFFF | Stack | 2 KB

## Version 1.1
Memory Block | Contents | Capacity
7 FF00 – 7 FFFF | Interrupt Vectors | 256 B
7 FE00 – 7 FEFF | I/O#7 (Sound) | 256 B
7 FC00 – 7 FDFF | I/O#6 | 512 B
7 F800 – 7 FBFF | I/O#5 | 1 KB
7 F000 – 7 F7FF | I/O#4 | 2 KB
7 E000 – 7 EFFF | I/O#3 | 4 KB
7 C000 – 7 DFFF | I/O#2 | 8 KB
7 8000 – 7 BFFF | I/O#1 | 16 KB
7 0000 – 7 7FFF | I/O#0 (Video) | 32 KB
5 0000 – 6 FFFF | ROM | 128 KB
0 0000 – 4 FFFF | RAM (Free) | 320 KB